## Unpolarized
Unpolarized Performance of 490 nm Longpass Dichroic Mirror
|  | Wavelength(nm) | % Transmission | % Reflectance
|  | 250 | 1.5615 | 4.0251
|  | 251 | 1.0568 | 3.9295
|  | 252 | 0.90381 | 4.8572
|  | 253 | 2.2611 | 3.8328
Product Raw Data |  | 254 | 0.30785 | 6.383
Longpass Dichroic Mirror, 490 nm Cut-On |  | 255 | 2.5042 | 5.2454
|  | 256 | 1.4614 | 5.6408
Item # | DMLP490T, DMLP490, DMLP490L, DMLP490R | 257 | 1.407 | 6.2683
|  | 258 | 1.0913 | 6.2246
|  | 259 | 1.3685 | 6.7568
|  | 260 | 1.5446 | 7.5234
DISCLAIMER: The data presented here are typical. Slight variations in performance data will occur from lot to lot. Please contact Technical Support with any questions regarding the use or reliability of this data. This data may be used in publications. However, please cite Thorlabs as the source. |  | 261 | 0.83259 | 7.9938
|  | 262 | 0.47691 | 8.9996
|  | 263 | 1.2418 | 9.4187
|  | 264 | 1.9869 | 8.976
|  | 265 | 1.6204 | 10.3723
|  | 266 | 1.0543 | 9.989
|  | 267 | 1.6468 | 10.5543
|  | 268 | 0.63217 | 11.3244
|  | 269 | 1.6331 | 11.9403
Additional Information: |  | 270 | 1.1392 | 13.2479
Measurements were made at a 45° incident angle on the DMLP490. Due to differing substrate thicknesses, the transmission may be different for other optics with the same dichroic coating. |  | 271 | 1.7876 | 13.4444
|  | 272 | 1.9897 | 13.8949
|  | 273 | 1.7898 | 14.2791
|  | 274 | 0.85163 | 14.7762
|  | 275 | 1.5535 | 15.3803
|  | 276 | 2.3921 | 15.3115
|  | 277 | 2.1449 | 16.5626
|  | 278 | 2.6216 | 16.1939
|  | 279 | 1.15 | 18.0349
|  | 280 | 1.5111 | 18.3393
|  | 281 | 0.82604 | 19.0366
|  | 282 | 2.6076 | 17.9914
|  | 283 | 1.7932 | 19.6427
|  | 284 | 1.3087 | 19.5595
|  | 285 | 1.3268 | 20.6314
|  | 286 | 1.8742 | 21.7875
|  | 287 | 1.9239 | 21.393
|  | 288 | 1.6588 | 22.9447
|  | 289 | 0.64346 | 23.9567
|  | 290 | 1.411 | 23.5562
|  | 291 | 1.1678 | 24.2578
|  | 292 | 1.8681 | 25.5506
|  | 293 | 2.5272 | 25.0539
|  | 294 | 2.4906 | 25.7167
|  | 295 | 0.68026 | 28.0592
|  | 296 | 1.8811 | 27.1056
|  | 297 | 1.3876 | 28.2079
|  | 298 | 0.28574 | 30.7586
|  | 299 | 2.0987 | 29.9095
|  | 300 | 0.30814 | 31.9895
|  | 301 | 1.5635 | 32.5848
|  | 302 | 2.5622 | 33.7266
|  | 303 | 0.47691 | 34.8865
|  | 304 | 0.78818 | 36.2263
|  | 305 | 2.054 | 36.1968
|  | 306 | 1.3933 | 38.242
|  | 307 | 1.9139 | 38.5137
|  | 308 | 1.4823 | 40.1304
|  | 309 | 1.8592 | 41.8132
|  | 310 | 2.4069 | 41.8719
|  | 311 | 1.7826 | 42.9859
|  | 312 | 1.3169 | 45.2671
|  | 313 | 0.57287 | 46.0405
|  | 314 | 1.3596 | 46.5606
|  | 315 | 2.4862 | 47.4024
|  | 316 | 1.3156 | 48.8121
|  | 317 | 0.93489 | 48.6967
|  | 318 | 2.1846 | 49.2116
|  | 319 | 1.0744 | 50.4283
|  | 320 | 3.1247 | 47.9692
|  | 321 | 1.2389 | 49.0748
|  | 322 | 1.3926 | 49.3816
|  | 323 | 1.4115 | 48.1002
|  | 324 | 1.3315 | 47.9367
|  | 325 | 1.9928 | 46.0611
|  | 326 | 1.6919 | 45.664
|  | 327 | 0.72955 | 45.7406
|  | 328 | 1.0848 | 44.5754
|  | 329 | 0.90364 | 44.5215
|  | 330 | 0.46803 | 45.8472
|  | 331 | 1.8141 | 47.1818
|  | 332 | 1.5627 | 48.6509
|  | 333 | 1.9258 | 51.1409
|  | 334 | 0.53724 | 52.7999
|  | 335 | 0.48764 | 52.4188
|  | 336 | 1.5178 | 51.6754
|  | 337 | 0.35023 | 49.4786
|  | 338 | 1.0631 | 47.8925
|  | 339 | 0.33293 | 48.5959
|  | 340 | 0.48923 | 49.0483
|  | 341 | 0.45335 | 52.5622
|  | 342 | 1.5103 | 55.2318
|  | 343 | 0.28554 | 58.5557
|  | 344 | 0.36327 | 60.6179
|  | 345 | 0.6096 | 61.3726
|  | 346 | 0.88384 | 60.7335
|  | 347 | 0.47925 | 59.1893
|  | 348 | 1.1931 | 54.5928
|  | 349 | 1.5781 | 48.6593
|  | 350 | 2.9596 | 41.3709
|  | 351 | 4.1514 | 35.9528
|  | 352 | 5.759 | 34.5582
|  | 353 | 6.352 | 38.7851
|  | 354 | 7.0147 | 45.2635
|  | 355 | 6.0497 | 53.5317
|  | 356 | 5.3523 | 61.2198
|  | 357 | 4.6748 | 65.8528
|  | 358 | 4.255 | 67.2238
|  | 359 | 4.9831 | 66.5311
|  | 360 | 5.4156 | 66.5439
|  | 361 | 6.1899 | 68.0485
|  | 362 | 5.8458 | 71.9322
|  | 363 | 4.3766 | 76.7443
|  | 364 | 2.945 | 82.1036
|  | 365 | 2.1734 | 85.8132
|  | 366 | 2.1914 | 87.234
|  | 367 | 3.3991 | 88.0286
|  | 368 | 5.2101 | 86.9382
|  | 369 | 6.436 | 86.3709
|  | 370 | 6.6636 | 86.9617
|  | 371 | 5.6814 | 88.0105
|  | 372 | 3.7866 | 89.4675
|  | 373 | 2.558 | 90.2349
|  | 374 | 1.441 | 89.3641
|  | 375 | 0.82211 | 87.8395
|  | 376 | 0.71563 | 86.6712
|  | 377 | 0.69553 | 87.2566
|  | 378 | 0.22958 | 89.4089
|  | 379 | 0.23997 | 92.6287
|  | 380 | 0.1815 | 95.2338
|  | 381 | 0.43231 | 97.0213
|  | 382 | 0.28225 | 98.3189
|  | 383 | 0.42316 | 98.5715
|  | 384 | 0.41284 | 98.9456
|  | 385 | 0.29526 | 98.7742
|  | 386 | 0.20356 | 98.608
|  | 387 | 0.090642 | 98.1833
|  | 388 | 0.084132 | 97.4467
|  | 389 | 0.47858 | 96.6141
|  | 390 | 0.21943 | 95.5577
|  | 391 | 0.35486 | 95.0419
|  | 392 | 0.18001 | 95.438
|  | 393 | 0.086734 | 96.4479
|  | 394 | 0.27186 | 97.4124
|  | 395 | 0.13867 | 98.257
|  | 396 | 0.12688 | 98.8667
|  | 397 | 0.24847 | 99.0079
|  | 398 | 0.066807 | 98.5645
|  | 399 | 0.051987 | 98.0157
|  | 400 | 0.22288 | 97.3035
|  | 401 | 0.16331 | 97.1085
|  | 402 | 0.24402 | 97.3418
|  | 403 | 0.15811 | 97.6004
|  | 404 | 0.13029 | 98.3651
|  | 405 | 0.17963 | 98.8959
|  | 406 | 0.021513 | 99.2973
|  | 407 | 0.22953 | 99.4011
|  | 408 | 0.14765 | 99.1365
|  | 409 | 0.091746 | 98.6247
|  | 410 | 0.14058 | 98.0458
|  | 411 | 0.12895 | 97.3574
|  | 412 | 0.18887 | 97.2367
|  | 413 | 0.19763 | 97.4189
|  | 414 | 0.18835 | 97.9633
|  | 415 | 0.14487 | 98.587
|  | 416 | 0.064899 | 99.0666
|  | 417 | 0.056724 | 99.4516
|  | 418 | 0.12587 | 99.6
|  | 419 | 0.063819 | 99.4956
|  | 420 | 0.081048 | 99.2048
|  | 421 | 0.073667 | 98.8283
|  | 422 | 0.065982 | 98.2896
|  | 423 | 0.082979 | 97.8253
|  | 424 | 0.15354 | 97.5553
|  | 425 | 0.14759 | 97.6783
|  | 426 | 0.18287 | 98.02
|  | 427 | 0.11844 | 98.5525
|  | 428 | 0.15261 | 98.9888
|  | 429 | 0.085824 | 99.3305
|  | 430 | 0.10055 | 99.4989
|  | 431 | 0.12544 | 99.6562
|  | 432 | 0.086792 | 99.6606
|  | 433 | 0.037772 | 99.4973
|  | 434 | 0.081093 | 99.2064
|  | 435 | 0.046331 | 98.8123
|  | 436 | 0.13298 | 98.3786
|  | 437 | 0.095028 | 97.9879
|  | 438 | 0.16089 | 97.8221
|  | 439 | 0.16696 | 97.7843
|  | 440 | 0.18194 | 97.9576
|  | 441 | 0.24379 | 98.208
|  | 442 | 0.22204 | 98.6283
|  | 443 | 0.13719 | 98.9299
|  | 444 | 0.13392 | 99.2841
|  | 445 | 0.070626 | 99.5232
|  | 446 | 0.041336 | 99.7032
|  | 447 | 0.082799 | 99.8652
|  | 448 | 0.070749 | 99.8346
|  | 449 | 0.050803 | 99.8665
|  | 450 | 0.015899 | 99.9002
|  | 451 | 0.052617 | 99.8852
|  | 452 | 0.067347 | 99.9241
|  | 453 | 0.08064 | 99.886
|  | 454 | 0.065498 | 99.9036
|  | 455 | 0.037346 | 99.9407
|  | 456 | 0.080233 | 99.9036
|  | 457 | 0.056336 | 99.8869
|  | 458 | 0.041595 | 99.8726
|  | 459 | 0.070705 | 99.8941
|  | 460 | 0.11007 | 99.8781
|  | 461 | 0.070657 | 99.8641
|  | 462 | 0.13715 | 99.8105
|  | 463 | 0.14211 | 99.8113
|  | 464 | 0.20279 | 99.7651
|  | 465 | 0.21338 | 99.6718
|  | 466 | 0.26916 | 99.6185
|  | 467 | 0.37427 | 99.5163
|  | 468 | 0.46037 | 99.41
|  | 469 | 0.58741 | 99.3136
|  | 470 | 0.74067 | 99.1066
|  | 471 | 0.9889 | 98.9061
|  | 472 | 1.2337 | 98.6137
|  | 473 | 1.6076 | 98.2757
|  | 474 | 2.0473 | 97.7721
|  | 475 | 2.6873 | 97.0683
|  | 476 | 3.5634 | 96.1756
|  | 477 | 4.783 | 94.9102
|  | 478 | 6.4164 | 93.2032
|  | 479 | 8.5724 | 90.9956
|  | 480 | 11.3429 | 88.1018
|  | 481 | 14.7636 | 84.6526
|  | 482 | 18.742 | 80.5947
|  | 483 | 23.2578 | 76.0916
|  | 484 | 28.0339 | 71.2265
|  | 485 | 32.9138 | 66.2815
|  | 486 | 37.7373 | 61.3961
|  | 487 | 42.6522 | 56.5016
|  | 488 | 47.7529 | 51.3319
|  | 489 | 53.2517 | 45.8085
|  | 490 | 59.3289 | 39.6753
|  | 491 | 66.0044 | 33.0002
|  | 492 | 72.8805 | 26.1153
|  | 493 | 79.3834 | 19.583
|  | 494 | 85.097 | 13.9181
|  | 495 | 89.6583 | 9.3689
|  | 496 | 92.924 | 6.1371
|  | 497 | 95.0473 | 4.0826
|  | 498 | 96.2778 | 2.822
|  | 499 | 96.9579 | 2.2069
|  | 500 | 97.2564 | 1.9224
|  | 501 | 97.3627 | 1.8686
|  | 502 | 97.3799 | 1.8639
|  | 503 | 97.2699 | 1.9666
|  | 504 | 97.1396 | 2.1242
|  | 505 | 96.939 | 2.3203
|  | 506 | 96.7193 | 2.5643
|  | 507 | 96.4706 | 2.8494
|  | 508 | 96.2317 | 3.0348
|  | 509 | 96.0568 | 3.2262
|  | 510 | 95.916 | 3.4127
|  | 511 | 95.823 | 3.5382
|  | 512 | 95.8072 | 3.546
|  | 513 | 95.7851 | 3.5434
|  | 514 | 95.8972 | 3.4893
|  | 515 | 95.9978 | 3.3515
|  | 516 | 96.1445 | 3.2407
|  | 517 | 96.2973 | 3.0916
|  | 518 | 96.4635 | 2.9537
|  | 519 | 96.592 | 2.7977
|  | 520 | 96.7795 | 2.6441
|  | 521 | 96.8788 | 2.4889
|  | 522 | 97.0513 | 2.3461
|  | 523 | 97.1717 | 2.2307
|  | 524 | 97.2616 | 2.1324
|  | 525 | 97.3399 | 2.0453
|  | 526 | 97.4178 | 1.984
|  | 527 | 97.443 | 1.9898
|  | 528 | 97.4221 | 1.9931
|  | 529 | 97.3423 | 2.0612
|  | 530 | 97.2597 | 2.1406
|  | 531 | 97.1407 | 2.3041
|  | 532 | 97.0075 | 2.4488
|  | 533 | 96.8321 | 2.5962
|  | 534 | 96.6481 | 2.7822
|  | 535 | 96.4945 | 2.9678
|  | 536 | 96.3522 | 3.094
|  | 537 | 96.2502 | 3.2146
|  | 538 | 96.1778 | 3.2694
|  | 539 | 96.1522 | 3.2853
|  | 540 | 96.2105 | 3.2489
|  | 541 | 96.3162 | 3.1785
|  | 542 | 96.4437 | 3.0462
|  | 543 | 96.5802 | 2.8931
|  | 544 | 96.752 | 2.6918
|  | 545 | 96.9142 | 2.5294
|  | 546 | 97.1177 | 2.3619
|  | 547 | 97.2668 | 2.2023
|  | 548 | 97.4157 | 2.0536
|  | 549 | 97.501 | 1.9279
|  | 550 | 97.6101 | 1.8807
|  | 551 | 97.6387 | 1.7929
|  | 552 | 97.6804 | 1.8297
|  | 553 | 97.7062 | 1.7775
|  | 554 | 97.6727 | 1.839
|  | 555 | 97.6306 | 1.8621
|  | 556 | 97.6248 | 1.8836
|  | 557 | 97.5592 | 1.9068
|  | 558 | 97.5371 | 1.9505
|  | 559 | 97.5019 | 2.0033
|  | 560 | 97.4435 | 2.0345
|  | 561 | 97.4189 | 2.0949
|  | 562 | 97.3792 | 2.1479
|  | 563 | 97.2826 | 2.2319
|  | 564 | 97.2276 | 2.2731
|  | 565 | 97.165 | 2.3474
|  | 566 | 97.0898 | 2.4595
|  | 567 | 96.9952 | 2.5377
|  | 568 | 96.9023 | 2.6555
|  | 569 | 96.8102 | 2.7469
|  | 570 | 96.7262 | 2.8197
|  | 571 | 96.6897 | 2.8974
|  | 572 | 96.6028 | 2.9189
|  | 573 | 96.6229 | 2.9291
|  | 574 | 96.6242 | 2.9139
|  | 575 | 96.67 | 2.9054
|  | 576 | 96.7438 | 2.8462
|  | 577 | 96.8039 | 2.7224
|  | 578 | 96.924 | 2.6055
|  | 579 | 97.055 | 2.5429
|  | 580 | 97.1808 | 2.394
|  | 581 | 97.2653 | 2.2515
|  | 582 | 97.4282 | 2.1527
|  | 583 | 97.5456 | 2.0487
|  | 584 | 97.6486 | 1.9359
|  | 585 | 97.7006 | 1.8676
|  | 586 | 97.7693 | 1.8061
|  | 587 | 97.8131 | 1.7695
|  | 588 | 97.8283 | 1.7739
|  | 589 | 97.7932 | 1.7681
|  | 590 | 97.769 | 1.8002
|  | 591 | 97.7382 | 1.8469
|  | 592 | 97.6903 | 1.8804
|  | 593 | 97.6253 | 1.9444
|  | 594 | 97.5912 | 2.0072
|  | 595 | 97.5385 | 2.0564
|  | 596 | 97.4974 | 2.1124
|  | 597 | 97.4582 | 2.1474
|  | 598 | 97.4406 | 2.1807
|  | 599 | 97.4063 | 2.2082
|  | 600 | 97.3898 | 2.2168
|  | 601 | 97.3763 | 2.2212
|  | 602 | 97.396 | 2.2214
|  | 603 | 97.3866 | 2.2326
|  | 604 | 97.4091 | 2.2488
|  | 605 | 97.4032 | 2.2361
|  | 606 | 97.3854 | 2.2337
|  | 607 | 97.3532 | 2.2658
|  | 608 | 97.3429 | 2.3074
|  | 609 | 97.333 | 2.3169
|  | 610 | 97.283 | 2.3506
|  | 611 | 97.2429 | 2.391
|  | 612 | 97.1915 | 2.4512
|  | 613 | 97.1448 | 2.5363
|  | 614 | 97.1141 | 2.5581
|  | 615 | 97.0591 | 2.6263
|  | 616 | 97.0163 | 2.6192
|  | 617 | 96.9923 | 2.6899
|  | 618 | 96.9658 | 2.7009
|  | 619 | 96.9305 | 2.7476
|  | 620 | 96.9691 | 2.7246
|  | 621 | 96.9851 | 2.7148
|  | 622 | 97.0231 | 2.6553
|  | 623 | 97.059 | 2.6564
|  | 624 | 97.0901 | 2.5756
|  | 625 | 97.2098 | 2.4851
|  | 626 | 97.254 | 2.4118
|  | 627 | 97.368 | 2.3456
|  | 628 | 97.4397 | 2.2314
|  | 629 | 97.5427 | 2.1622
|  | 630 | 97.6292 | 2.0767
|  | 631 | 97.7253 | 2.0162
|  | 632 | 97.7977 | 1.9455
|  | 633 | 97.8528 | 1.8838
|  | 634 | 97.894 | 1.8362
|  | 635 | 97.968 | 1.7864
|  | 636 | 97.9912 | 1.7589
|  | 637 | 98.0294 | 1.7369
|  | 638 | 98.0311 | 1.7139
|  | 639 | 98.0153 | 1.7012
|  | 640 | 98.0129 | 1.7335
|  | 641 | 98.0048 | 1.7432
|  | 642 | 97.9986 | 1.7554
|  | 643 | 97.9726 | 1.7828
|  | 644 | 97.9455 | 1.8197
|  | 645 | 97.9465 | 1.8143
|  | 646 | 97.9304 | 1.8593
|  | 647 | 97.9305 | 1.8716
|  | 648 | 97.9157 | 1.8884
|  | 649 | 97.9038 | 1.879
|  | 650 | 97.9023 | 1.8846
|  | 651 | 97.8994 | 1.8871
|  | 652 | 97.8914 | 1.8952
|  | 653 | 97.924 | 1.8954
|  | 654 | 97.913 | 1.8578
|  | 655 | 97.9313 | 1.8678
|  | 656 | 97.8878 | 1.8863
|  | 657 | 97.9309 | 1.8629
|  | 658 | 97.9149 | 1.9002
|  | 659 | 97.9368 | 1.904
|  | 660 | 97.9029 | 1.9332
|  | 661 | 97.8695 | 1.9583
|  | 662 | 97.8368 | 1.9584
|  | 663 | 97.7964 | 2.0135
|  | 664 | 97.7717 | 2.081
|  | 665 | 97.7036 | 2.1181
|  | 666 | 97.6666 | 2.1699
|  | 667 | 97.641 | 2.215
|  | 668 | 97.5696 | 2.2755
|  | 669 | 97.5345 | 2.3029
|  | 670 | 97.4982 | 2.3577
|  | 671 | 97.4476 | 2.4069
|  | 672 | 97.4132 | 2.4363
|  | 673 | 97.3534 | 2.4558
|  | 674 | 97.3625 | 2.4981
|  | 675 | 97.3562 | 2.5289
|  | 676 | 97.349 | 2.5069
|  | 677 | 97.3285 | 2.5379
|  | 678 | 97.3207 | 2.5254
|  | 679 | 97.4183 | 2.4943
|  | 680 | 97.4111 | 2.4489
|  | 681 | 97.4265 | 2.4303
|  | 682 | 97.5005 | 2.425
|  | 683 | 97.5432 | 2.3342
|  | 684 | 97.5808 | 2.3137
|  | 685 | 97.6328 | 2.2661
|  | 686 | 97.6739 | 2.2022
|  | 687 | 97.7246 | 2.1622
|  | 688 | 97.7856 | 2.1238
|  | 689 | 97.8107 | 2.0496
|  | 690 | 97.8242 | 2.0537
|  | 691 | 97.8503 | 2.0203
|  | 692 | 97.907 | 2.0017
|  | 693 | 97.9088 | 1.9571
|  | 694 | 97.9379 | 1.9733
|  | 695 | 97.9186 | 1.9965
|  | 696 | 97.9049 | 1.974
|  | 697 | 97.9215 | 2.0062
|  | 698 | 97.8925 | 2.0478
|  | 699 | 97.8604 | 2.0215
|  | 700 | 97.848 | 2.0983
|  | 701 | 97.8414 | 2.0954
|  | 702 | 97.8215 | 2.1094
|  | 703 | 97.7631 | 2.1459
|  | 704 | 97.8048 | 2.1281
|  | 705 | 97.8085 | 2.1428
|  | 706 | 97.7648 | 2.1425
|  | 707 | 97.7686 | 2.1956
|  | 708 | 97.7903 | 2.154
|  | 709 | 97.7839 | 2.1293
|  | 710 | 97.8243 | 2.1101
|  | 711 | 97.8418 | 2.0809
|  | 712 | 97.8688 | 2.0428
|  | 713 | 97.9308 | 1.9985
|  | 714 | 97.9528 | 1.9774
|  | 715 | 98.0207 | 1.9258
|  | 716 | 98.0508 | 1.895
|  | 717 | 98.113 | 1.8317
|  | 718 | 98.161 | 1.7888
|  | 719 | 98.1628 | 1.7148
|  | 720 | 98.3269 | 1.7055
|  | 721 | 98.3092 | 1.6235
|  | 722 | 98.3585 | 1.6124
|  | 723 | 98.4149 | 1.5577
|  | 724 | 98.4332 | 1.5623
|  | 725 | 98.4764 | 1.5522
|  | 726 | 98.4819 | 1.5249
|  | 727 | 98.4671 | 1.5485
|  | 728 | 98.476 | 1.5051
|  | 729 | 98.4825 | 1.4922
|  | 730 | 98.4571 | 1.5166
|  | 731 | 98.4581 | 1.5371
|  | 732 | 98.4151 | 1.5705
|  | 733 | 98.4233 | 1.6066
|  | 734 | 98.3787 | 1.6473
|  | 735 | 98.3025 | 1.6612
|  | 736 | 98.3382 | 1.6976
|  | 737 | 98.2479 | 1.7496
|  | 738 | 98.2105 | 1.7845
|  | 739 | 98.1254 | 1.8662
|  | 740 | 98.1058 | 1.8887
|  | 741 | 98.1051 | 1.92
|  | 742 | 98.0619 | 1.9571
|  | 743 | 98.0116 | 1.9938
|  | 744 | 98.0147 | 2.0735
|  | 745 | 97.9254 | 2.0878
|  | 746 | 97.9446 | 2.0789
|  | 747 | 97.8925 | 2.1383
|  | 748 | 97.9191 | 2.1589
|  | 749 | 97.8943 | 2.1769
|  | 750 | 97.8664 | 2.1475
|  | 751 | 97.8718 | 2.1529
|  | 752 | 97.8487 | 2.2108
|  | 753 | 97.8748 | 2.2168
|  | 754 | 97.8465 | 2.2243
|  | 755 | 97.8853 | 2.219
|  | 756 | 97.8489 | 2.2082
|  | 757 | 97.8741 | 2.2065
|  | 758 | 97.8753 | 2.1729
|  | 759 | 97.8732 | 2.1866
|  | 760 | 97.8856 | 2.1853
|  | 761 | 97.895 | 2.1756
|  | 762 | 97.872 | 2.1796
|  | 763 | 97.897 | 2.1855
|  | 764 | 97.9151 | 2.1385
|  | 765 | 97.9241 | 2.1932
|  | 766 | 97.914 | 2.1527
|  | 767 | 97.9087 | 2.1491
|  | 768 | 97.9175 | 2.1905
|  | 769 | 97.9093 | 2.1639
|  | 770 | 97.9119 | 2.1793
|  | 771 | 97.9249 | 2.1651
|  | 772 | 97.9275 | 2.1523
|  | 773 | 97.9056 | 2.151
|  | 774 | 97.9026 | 2.1499
|  | 775 | 97.9215 | 2.1713
|  | 776 | 97.9404 | 2.1915
|  | 777 | 97.9291 | 2.1917
|  | 778 | 97.9141 | 2.1838
|  | 779 | 97.9119 | 2.1942
|  | 780 | 97.8819 | 2.2175
|  | 781 | 97.8853 | 2.2213
|  | 782 | 97.8772 | 2.2317
|  | 783 | 97.8805 | 2.2489
|  | 784 | 97.8299 | 2.2789
|  | 785 | 97.8531 | 2.2775
|  | 786 | 97.809 | 2.3181
|  | 787 | 97.7655 | 2.3192
|  | 788 | 97.7621 | 2.4083
|  | 789 | 97.743 | 2.3959
|  | 790 | 97.6855 | 2.3864
|  | 791 | 97.6934 | 2.4594
|  | 792 | 97.6309 | 2.4925
|  | 793 | 97.6034 | 2.491
|  | 794 | 97.5895 | 2.5309
|  | 795 | 97.5706 | 2.5373
|  | 796 | 97.553 | 2.5711
|  | 797 | 97.5107 | 2.5835
|  | 798 | 97.5371 | 2.6189
|  | 799 | 97.5269 | 2.6203
|  | 800 | 97.5473 | 2.6112
|  | 801 | 97.5301 | 2.5718
|  | 802 | 97.5637 | 2.5915
|  | 803 | 97.5721 | 2.5604
|  | 804 | 97.603 | 2.5316
|  | 805 | 97.647 | 2.5202
|  | 806 | 97.6744 | 2.4504
|  | 807 | 97.715 | 2.399
|  | 808 | 97.7721 | 2.4039
|  | 809 | 97.8196 | 2.3076
|  | 810 | 97.8457 | 2.2814
|  | 811 | 97.8943 | 2.2218
|  | 812 | 97.9641 | 2.1774
|  | 813 | 97.9838 | 2.1375
|  | 814 | 98.0382 | 2.0854
|  | 815 | 98.0782 | 2.0761
|  | 816 | 98.0611 | 2.0756
|  | 817 | 98.0714 | 2.0665
|  | 818 | 98.0511 | 2.0941
|  | 819 | 98.0436 | 2.1295
|  | 820 | 97.9687 | 2.1669
|  | 821 | 97.8971 | 2.2723
|  | 822 | 97.781 | 2.3668
|  | 823 | 97.6444 | 2.5044
|  | 824 | 97.5077 | 2.6606
|  | 825 | 97.3491 | 2.8259
|  | 826 | 97.1243 | 3.018
|  | 827 | 96.9285 | 3.2383
|  | 828 | 96.6582 | 3.4922
|  | 829 | 96.4046 | 3.7779
|  | 830 | 96.1146 | 4.0488
|  | 831 | 95.7989 | 4.3706
|  | 832 | 95.4886 | 4.6805
|  | 833 | 95.1458 | 5.0179
|  | 834 | 94.8142 | 5.3349
|  | 835 | 94.4774 | 5.6613
|  | 836 | 94.176 | 6.0176
|  | 837 | 93.8722 | 6.316
|  | 838 | 93.529 | 6.631
|  | 839 | 93.2468 | 6.928
|  | 840 | 92.9605 | 7.1991
|  | 841 | 92.7065 | 7.4605
|  | 842 | 92.4776 | 7.6785
|  | 843 | 92.2861 | 7.8887
|  | 844 | 92.1231 | 8.0333
|  | 845 | 91.9816 | 8.1794
|  | 846 | 91.9037 | 8.2833
|  | 847 | 91.8376 | 8.342
|  | 848 | 91.7972 | 8.3956
|  | 849 | 91.7845 | 8.3665
|  | 850 | 91.8074 | 8.3607
|  | 851 | 91.8666 | 8.3251
|  | 852 | 91.9112 | 8.2623
|  | 853 | 91.9877 | 8.1785
|  | 854 | 92.0753 | 8.0977
|  | 855 | 92.1558 | 8.031
|  | 856 | 92.1982 | 7.9776
|  | 857 | 92.1921 | 7.9624
|  | 858 | 92.179 | 7.985
|  | 859 | 92.1133 | 8.0661
|  | 860 | 91.9538 | 8.2095
|  | 861 | 91.7237 | 8.4521
|  | 862 | 91.4013 | 8.761
|  | 863 | 90.9524 | 9.2242
|  | 864 | 90.3936 | 9.797
|  | 865 | 89.6992 | 10.4727
|  | 866 | 88.8303 | 11.3428
|  | 867 | 87.8217 | 12.3687
|  | 868 | 86.7081 | 13.4938
|  | 869 | 85.426 | 14.7932
|  | 870 | 83.977 | 16.2572
|  | 871 | 82.3847 | 17.8251
|  | 872 | 80.6662 | 19.5534
|  | 873 | 78.7636 | 21.4617
|  | 874 | 76.8233 | 23.4105
|  | 875 | 74.8168 | 25.4164
|  | 876 | 72.6555 | 27.6004
|  | 877 | 70.4904 | 29.7604
|  | 878 | 68.2809 | 31.9792
|  | 879 | 66.0119 | 34.2533
|  | 880 | 63.7209 | 36.5314
|  | 881 | 61.5719 | 38.7004
|  | 882 | 59.3648 | 40.8888
|  | 883 | 57.1551 | 43.0929
|  | 884 | 55.1356 | 45.1307
|  | 885 | 53.0516 | 47.2247
|  | 886 | 51.0733 | 49.1911
|  | 887 | 49.2436 | 51.0337
|  | 888 | 47.45 | 52.8328
|  | 889 | 45.7311 | 54.5447
|  | 890 | 44.1301 | 56.1467
|  | 891 | 42.6089 | 57.6765
|  | 892 | 41.1432 | 59.1437
|  | 893 | 39.8112 | 60.4728
|  | 894 | 38.5837 | 61.7064
|  | 895 | 37.4002 | 62.8978
|  | 896 | 36.3162 | 63.9669
|  | 897 | 35.3157 | 64.9666
|  | 898 | 34.3854 | 65.9076
|  | 899 | 33.5203 | 66.7723
|  | 900 | 32.761 | 67.5343
|  | 901 | 32.0397 | 68.2463
|  | 902 | 31.3942 | 68.8982
|  | 903 | 30.8294 | 69.4577
|  | 904 | 30.3044 | 69.9933
|  | 905 | 29.8393 | 70.4536
|  | 906 | 29.4558 | 70.8489
|  | 907 | 29.1103 | 71.1832
|  | 908 | 28.8248 | 71.4745
|  | 909 | 28.5941 | 71.6898
|  | 910 | 28.415 | 71.8674
|  | 911 | 28.2893 | 72.0046
|  | 912 | 28.2106 | 72.0725
|  | 913 | 28.1849 | 72.0966
|  | 914 | 28.2141 | 72.0747
|  | 915 | 28.295 | 71.9921
|  | 916 | 28.4218 | 71.874
|  | 917 | 28.6004 | 71.6899
|  | 918 | 28.838 | 71.4593
|  | 919 | 29.1077 | 71.176
|  | 920 | 29.4475 | 70.8347
|  | 921 | 29.848 | 70.4359
|  | 922 | 30.2831 | 70.0086
|  | 923 | 30.7992 | 69.4729
|  | 924 | 31.3789 | 68.8998
|  | 925 | 31.984 | 68.2842
|  | 926 | 32.6813 | 67.5973
|  | 927 | 33.4452 | 66.8235
|  | 928 | 34.2532 | 66.0042
|  | 929 | 35.1402 | 65.1168
|  | 930 | 36.1325 | 64.1257
|  | 931 | 37.1475 | 63.103
|  | 932 | 38.2421 | 62.0029
|  | 933 | 39.4482 | 60.7853
|  | 934 | 40.6821 | 59.5542
|  | 935 | 42.0078 | 58.2387
|  | 936 | 43.4386 | 56.7859
|  | 937 | 44.9222 | 55.2987
|  | 938 | 46.3935 | 53.8075
|  | 939 | 47.9784 | 52.2209
|  | 940 | 49.6286 | 50.5774
|  | 941 | 51.2017 | 48.9969
|  | 942 | 52.9 | 47.2663
|  | 943 | 54.5926 | 45.5788
|  | 944 | 56.163 | 44.0093
|  | 945 | 57.7522 | 42.4368
|  | 946 | 59.2235 | 40.9358
|  | 947 | 60.5569 | 39.6176
|  | 948 | 61.7754 | 38.3931
|  | 949 | 62.8482 | 37.3281
|  | 950 | 63.6586 | 36.5136
|  | 951 | 64.2688 | 35.9077
|  | 952 | 64.6625 | 35.526
|  | 953 | 64.7869 | 35.398
|  | 954 | 64.6708 | 35.5106
|  | 955 | 64.3143 | 35.8863
|  | 956 | 63.703 | 36.4899
|  | 957 | 62.9269 | 37.2937
|  | 958 | 61.902 | 38.311
|  | 959 | 60.6999 | 39.5279
|  | 960 | 59.4154 | 40.827
|  | 961 | 57.9387 | 42.3234
|  | 962 | 56.3599 | 43.8921
|  | 963 | 54.8186 | 45.455
|  | 964 | 53.1656 | 47.1015
|  | 965 | 51.5205 | 48.7716
|  | 966 | 49.9108 | 50.3872
|  | 967 | 48.3014 | 51.9969
|  | 968 | 46.7092 | 53.5818
|  | 969 | 45.2419 | 55.0636
|  | 970 | 43.8133 | 56.5046
|  | 971 | 42.4123 | 57.9118
|  | 972 | 41.1308 | 59.192
|  | 973 | 39.8961 | 60.4378
|  | 974 | 38.7017 | 61.6166
|  | 975 | 37.6087 | 62.7194
|  | 976 | 36.6124 | 63.7202
|  | 977 | 35.6467 | 64.6964
|  | 978 | 34.7405 | 65.5994
|  | 979 | 33.931 | 66.4094
|  | 980 | 33.1424 | 67.1973
|  | 981 | 32.4209 | 67.9379
|  | 982 | 31.7794 | 68.5765
|  | 983 | 31.1732 | 69.1782
|  | 984 | 30.6087 | 69.7524
|  | 985 | 30.0988 | 70.2419
|  | 986 | 29.626 | 70.7209
|  | 987 | 29.1872 | 71.1628
|  | 988 | 28.8139 | 71.5414
|  | 989 | 28.4609 | 71.8972
|  | 990 | 28.1396 | 72.2146
|  | 991 | 27.86 | 72.4953
|  | 992 | 27.6104 | 72.7524
|  | 993 | 27.3762 | 72.9773
|  | 994 | 27.183 | 73.1857
|  | 995 | 27.0111 | 73.3445
|  | 996 | 26.8641 | 73.4977
|  | 997 | 26.7254 | 73.6241
|  | 998 | 26.6251 | 73.7453
|  | 999 | 26.5311 | 73.8365
|  | 1000 | 26.4555 | 73.9083
|  | 1001 | 26.4008 | 73.9633
|  | 1002 | 26.3506 | 74.0184
|  | 1003 | 26.315 | 74.0456
|  | 1004 | 26.2911 | 74.0783
|  | 1005 | 26.2742 | 74.0963
|  | 1006 | 26.2628 | 74.1017
|  | 1007 | 26.2538 | 74.1096
|  | 1008 | 26.2566 | 74.1223
|  | 1009 | 26.2563 | 74.1227
|  | 1010 | 26.255 | 74.1268
|  | 1011 | 26.2514 | 74.1171
|  | 1012 | 26.2489 | 74.1369
|  | 1013 | 26.242 | 74.1472
|  | 1014 | 26.2245 | 74.158
|  | 1015 | 26.2029 | 74.1737
|  | 1016 | 26.1763 | 74.2118
|  | 1017 | 26.1379 | 74.2539
|  | 1018 | 26.0816 | 74.3079
|  | 1019 | 26.0248 | 74.3647
|  | 1020 | 25.9511 | 74.4418
|  | 1021 | 25.8635 | 74.534
|  | 1022 | 25.7649 | 74.6317
|  | 1023 | 25.6502 | 74.7407
|  | 1024 | 25.5138 | 74.8774
|  | 1025 | 25.3645 | 75.0362
|  | 1026 | 25.2083 | 75.1976
|  | 1027 | 25.0374 | 75.3785
|  | 1028 | 24.8358 | 75.5703
|  | 1029 | 24.6358 | 75.7716
|  | 1030 | 24.4153 | 75.9901
|  | 1031 | 24.1737 | 76.2385
|  | 1032 | 23.935 | 76.4818
|  | 1033 | 23.6827 | 76.7399
|  | 1034 | 23.4101 | 77.0123
|  | 1035 | 23.1371 | 77.2955
|  | 1036 | 22.8587 | 77.5722
|  | 1037 | 22.5599 | 77.87
|  | 1038 | 22.261 | 78.1647
|  | 1039 | 21.9705 | 78.4625
|  | 1040 | 21.6682 | 78.7771
|  | 1041 | 21.3645 | 79.0828
|  | 1042 | 21.0674 | 79.3798
|  | 1043 | 20.7615 | 79.6776
|  | 1044 | 20.4564 | 79.9848
|  | 1045 | 20.1729 | 80.2849
|  | 1046 | 19.882 | 80.5706
|  | 1047 | 19.5896 | 80.8556
|  | 1048 | 19.329 | 81.1325
|  | 1049 | 19.0572 | 81.3921
|  | 1050 | 18.6863 | 81.63
|  | 1051 | 18.4562 | 81.873
|  | 1052 | 18.2293 | 82.104
|  | 1053 | 18.0072 | 82.3228
|  | 1054 | 17.8047 | 82.5303
|  | 1055 | 17.6133 | 82.7155
|  | 1056 | 17.4262 | 82.905
|  | 1057 | 17.2537 | 83.0775
|  | 1058 | 17.1053 | 83.2418
|  | 1059 | 16.9552 | 83.3747
|  | 1060 | 16.8235 | 83.5112
|  | 1061 | 16.7032 | 83.6358
|  | 1062 | 16.5936 | 83.7423
|  | 1063 | 16.4996 | 83.8235
|  | 1064 | 16.4242 | 83.8976
|  | 1065 | 16.3555 | 83.9773
|  | 1066 | 16.3057 | 84.0202
|  | 1067 | 16.268 | 84.0689
|  | 1068 | 16.2457 | 84.0799
|  | 1069 | 16.2372 | 84.0896
|  | 1070 | 16.2366 | 84.1003
|  | 1071 | 16.2579 | 84.0804
|  | 1072 | 16.2948 | 84.0265
|  | 1073 | 16.3419 | 83.9784
|  | 1074 | 16.4093 | 83.9096
|  | 1075 | 16.4932 | 83.8291
|  | 1076 | 16.5998 | 83.726
|  | 1077 | 16.7077 | 83.6048
|  | 1078 | 16.8455 | 83.4619
|  | 1079 | 16.9966 | 83.3188
|  | 1080 | 17.1538 | 83.1553
|  | 1081 | 17.3451 | 82.9551
|  | 1082 | 17.5585 | 82.7534
|  | 1083 | 17.7844 | 82.5218
|  | 1084 | 18.0266 | 82.2961
|  | 1085 | 18.3018 | 81.99
|  | 1086 | 18.5702 | 81.7184
|  | 1087 | 18.8947 | 81.3921
|  | 1088 | 19.2508 | 81.0492
|  | 1089 | 19.5941 | 80.6714
|  | 1090 | 19.9768 | 80.2819
|  | 1091 | 20.3991 | 79.8783
|  | 1092 | 20.8438 | 79.4297
|  | 1093 | 21.3069 | 78.9609
|  | 1094 | 21.8303 | 78.4434
|  | 1095 | 22.3578 | 77.8676
|  | 1096 | 22.9305 | 77.3423
|  | 1097 | 23.5335 | 76.7124
|  | 1098 | 24.1833 | 76.081
|  | 1099 | 24.828 | 75.3912
|  | 1100 | 25.5613 | 74.6442
|  | 1101 | 26.3614 | 73.8699
|  | 1102 | 27.1186 | 73.0933
|  | 1103 | 27.985 | 72.2389
|  | 1104 | 28.8888 | 71.29
|  | 1105 | 29.7914 | 70.4198
|  | 1106 | 30.8104 | 69.3867
|  | 1107 | 31.8705 | 68.3291
|  | 1108 | 32.9282 | 67.2348
|  | 1109 | 34.0844 | 66.1398
|  | 1110 | 35.254 | 64.8928
|  | 1111 | 36.5008 | 63.6743
|  | 1112 | 37.7807 | 62.3437
|  | 1113 | 39.1361 | 61.011
|  | 1114 | 40.5744 | 59.6001
|  | 1115 | 41.9818 | 58.1403
|  | 1116 | 43.4988 | 56.619
|  | 1117 | 45.0468 | 55.097
|  | 1118 | 46.643 | 53.4733
|  | 1119 | 48.3584 | 51.8073
|  | 1120 | 50.0725 | 50.0018
|  | 1121 | 51.8101 | 48.3081
|  | 1122 | 53.6368 | 46.4931
|  | 1123 | 55.5232 | 44.5861
|  | 1124 | 57.3694 | 42.776
|  | 1125 | 59.3095 | 40.7861
|  | 1126 | 61.3047 | 38.8038
|  | 1127 | 63.233 | 36.9126
|  | 1128 | 65.1161 | 35.0012
|  | 1129 | 67.0641 | 33.0741
|  | 1130 | 68.9293 | 31.2382
|  | 1131 | 70.67 | 29.4719
|  | 1132 | 72.3579 | 27.7202
|  | 1133 | 73.9505 | 26.1783
|  | 1134 | 75.3916 | 24.829
|  | 1135 | 76.5463 | 23.5623
|  | 1136 | 77.5976 | 22.5605
|  | 1137 | 78.3774 | 21.8055
|  | 1138 | 78.9312 | 21.2657
|  | 1139 | 79.1765 | 21.0403
|  | 1140 | 79.0762 | 21.065
|  | 1141 | 78.8734 | 21.3939
|  | 1142 | 78.229 | 21.9918
|  | 1143 | 77.391 | 22.8057
|  | 1144 | 76.3049 | 23.948
|  | 1145 | 74.9435 | 25.3102
|  | 1146 | 73.4179 | 26.7894
|  | 1147 | 71.7569 | 28.4784
|  | 1148 | 69.9441 | 30.3543
|  | 1149 | 67.9717 | 32.2449
|  | 1150 | 66.0167 | 34.2508
|  | 1151 | 63.9405 | 36.3638
|  | 1152 | 61.8402 | 38.3794
|  | 1153 | 59.8863 | 40.3842
|  | 1154 | 57.8687 | 42.4373
|  | 1155 | 55.8688 | 44.3557
|  | 1156 | 54.0377 | 46.2123
|  | 1157 | 52.2444 | 48.0701
|  | 1158 | 50.4745 | 49.8077
|  | 1159 | 48.9075 | 51.3382
|  | 1160 | 47.3503 | 52.9401
|  | 1161 | 45.8953 | 54.4207
|  | 1162 | 44.5591 | 55.7195
|  | 1163 | 43.2589 | 57.007
|  | 1164 | 42.0447 | 58.2589
|  | 1165 | 40.9646 | 59.3204
|  | 1166 | 39.923 | 60.3813
|  | 1167 | 38.9412 | 61.3271
|  | 1168 | 38.0365 | 62.258
|  | 1169 | 37.2042 | 63.0664
|  | 1170 | 36.4063 | 63.8797
|  | 1171 | 35.6882 | 64.5756
|  | 1172 | 35.0435 | 65.3027
|  | 1173 | 34.3875 | 65.86
|  | 1174 | 33.8245 | 66.4507
|  | 1175 | 33.3003 | 66.9577
|  | 1176 | 32.8059 | 67.4862
|  | 1177 | 32.3414 | 67.9657
|  | 1178 | 31.9469 | 68.3233
|  | 1179 | 31.5676 | 68.7248
|  | 1180 | 31.2055 | 69.0625
|  | 1181 | 30.9183 | 69.3337
|  | 1182 | 30.6502 | 69.6719
|  | 1183 | 30.3591 | 69.9316
|  | 1184 | 30.1549 | 70.1246
|  | 1185 | 29.9592 | 70.3226
|  | 1186 | 29.7876 | 70.4969
|  | 1187 | 29.6473 | 70.6108
|  | 1188 | 29.5244 | 70.7417
|  | 1189 | 29.4276 | 70.8534
|  | 1190 | 29.3577 | 70.9482
|  | 1191 | 29.302 | 70.9125
|  | 1192 | 29.2866 | 70.9856
|  | 1193 | 29.2722 | 70.9972
|  | 1194 | 29.2881 | 70.9854
|  | 1195 | 29.3261 | 70.9429
|  | 1196 | 29.3796 | 70.8807
|  | 1197 | 29.4512 | 70.8102
|  | 1198 | 29.5478 | 70.7239
|  | 1199 | 29.6564 | 70.6107
|  | 1200 | 29.8171 | 70.5081
|  | 1201 | 29.9184 | 70.3729
|  | 1202 | 30.1236 | 70.2015
|  | 1203 | 30.3057 | 70.0086
|  | 1204 | 30.5072 | 69.7653
|  | 1205 | 30.7495 | 69.6203
|  | 1206 | 30.9817 | 69.3433
|  | 1207 | 31.2485 | 69.0768
|  | 1208 | 31.52 | 68.7793
|  | 1209 | 31.8189 | 68.4753
|  | 1210 | 32.1373 | 68.1422
|  | 1211 | 32.4796 | 67.876
|  | 1212 | 32.8225 | 67.4837
|  | 1213 | 33.1866 | 67.1122
|  | 1214 | 33.5852 | 66.7219
|  | 1215 | 33.9915 | 66.2768
|  | 1216 | 34.4026 | 65.8878
|  | 1217 | 34.839 | 65.463
|  | 1218 | 35.3248 | 64.99
|  | 1219 | 35.7933 | 64.4948
|  | 1220 | 36.2946 | 63.9989
|  | 1221 | 36.8227 | 63.4542
|  | 1222 | 37.3331 | 62.9624
|  | 1223 | 37.8968 | 62.3996
|  | 1224 | 38.4903 | 61.8366
|  | 1225 | 39.0348 | 61.2506
|  | 1226 | 39.612 | 60.6416
|  | 1227 | 40.2848 | 59.9562
|  | 1228 | 40.9045 | 59.3678
|  | 1229 | 41.5819 | 58.7388
|  | 1230 | 42.2349 | 58.0424
|  | 1231 | 42.9084 | 57.3554
|  | 1232 | 43.6086 | 56.6522
|  | 1233 | 44.3169 | 55.9202
|  | 1234 | 45.058 | 55.1847
|  | 1235 | 45.7905 | 54.4514
|  | 1236 | 46.5534 | 53.698
|  | 1237 | 47.3449 | 52.8983
|  | 1238 | 48.0875 | 52.1417
|  | 1239 | 48.8711 | 51.3348
|  | 1240 | 49.706 | 50.5104
|  | 1241 | 50.4981 | 49.7317
|  | 1242 | 51.4177 | 48.9313
|  | 1243 | 52.1411 | 48.0703
|  | 1244 | 52.9722 | 47.2697
|  | 1245 | 53.8123 | 46.4027
|  | 1246 | 54.6675 | 45.5561
|  | 1247 | 55.4772 | 44.742
|  | 1248 | 56.3337 | 43.9144
|  | 1249 | 57.1561 | 43.0731
|  | 1250 | 57.9813 | 42.2721
|  | 1251 | 58.7864 | 41.4465
|  | 1252 | 59.6029 | 40.6386
|  | 1253 | 60.3931 | 39.8673
|  | 1254 | 61.1284 | 39.0617
|  | 1255 | 61.8985 | 38.3233
|  | 1256 | 62.6462 | 37.5819
|  | 1257 | 63.3769 | 36.9145
|  | 1258 | 64.0556 | 36.2194
|  | 1259 | 64.7258 | 35.5693
|  | 1260 | 65.2862 | 34.9599
|  | 1261 | 65.8711 | 34.3656
|  | 1262 | 66.411 | 33.8414
|  | 1263 | 66.9211 | 33.3508
|  | 1264 | 67.3795 | 32.8808
|  | 1265 | 67.8349 | 32.4771
|  | 1266 | 68.1844 | 32.1224
|  | 1267 | 68.5166 | 31.8177
|  | 1268 | 68.7715 | 31.53
|  | 1269 | 68.9659 | 31.308
|  | 1270 | 69.154 | 31.1487
|  | 1271 | 69.2747 | 31.027
|  | 1272 | 69.3355 | 30.9538
|  | 1273 | 69.3482 | 30.9444
|  | 1274 | 69.3442 | 30.9727
|  | 1275 | 69.2624 | 31.0517
|  | 1276 | 69.1521 | 31.1642
|  | 1277 | 68.9848 | 31.3336
|  | 1278 | 68.7818 | 31.5443
|  | 1279 | 68.5706 | 31.8005
|  | 1280 | 68.2805 | 32.047
|  | 1281 | 67.9506 | 32.3767
|  | 1282 | 67.6194 | 32.7153
|  | 1283 | 67.2272 | 33.0934
|  | 1284 | 66.8205 | 33.5149
|  | 1285 | 66.3942 | 33.9223
|  | 1286 | 65.9569 | 34.3757
|  | 1287 | 65.5036 | 34.8576
|  | 1288 | 65.0465 | 35.3313
|  | 1289 | 64.5117 | 35.8261
|  | 1290 | 63.9916 | 36.3556
|  | 1291 | 63.4792 | 36.8711
|  | 1292 | 62.9506 | 37.4012
|  | 1293 | 62.405 | 37.9453
|  | 1294 | 61.8734 | 38.5001
|  | 1295 | 61.3361 | 39.0281
|  | 1296 | 60.7535 | 39.588
|  | 1297 | 60.2172 | 40.1562
|  | 1298 | 59.6749 | 40.6782
|  | 1299 | 59.126 | 41.2388
|  | 1300 | 58.5759 | 41.7906
|  | 1301 | 58.0342 | 42.3284
|  | 1302 | 57.5011 | 42.8847
|  | 1303 | 56.9422 | 43.4287
|  | 1304 | 56.4255 | 43.9267
|  | 1305 | 55.8982 | 44.481
|  | 1306 | 55.365 | 45.0082
|  | 1307 | 54.8548 | 45.5102
|  | 1308 | 54.308 | 46.0251
|  | 1309 | 53.8249 | 46.5411
|  | 1310 | 53.3295 | 47.0402
|  | 1311 | 52.8372 | 47.5275
|  | 1312 | 52.3347 | 48.0179
|  | 1313 | 51.8732 | 48.5122
|  | 1314 | 51.4196 | 48.9749
|  | 1315 | 50.9166 | 49.454
|  | 1316 | 50.4576 | 49.919
|  | 1317 | 50.0024 | 50.3579
|  | 1318 | 49.5444 | 50.8205
|  | 1319 | 49.0983 | 51.2689
|  | 1320 | 48.6651 | 51.7057
|  | 1321 | 48.2119 | 52.1409
|  | 1322 | 47.7838 | 52.5986
|  | 1323 | 47.358 | 53.0013
|  | 1324 | 46.9329 | 53.4355
|  | 1325 | 46.5107 | 53.8623
|  | 1326 | 46.1086 | 54.258
|  | 1327 | 45.6873 | 54.6752
|  | 1328 | 45.2752 | 55.0995
|  | 1329 | 44.864 | 55.4915
|  | 1330 | 44.4729 | 55.8831
|  | 1331 | 44.0696 | 56.2948
|  | 1332 | 43.6812 | 56.6928
|  | 1333 | 43.2799 | 57.0694
|  | 1334 | 42.886 | 57.4744
|  | 1335 | 42.4937 | 57.8665
|  | 1336 | 42.1297 | 58.2345
|  | 1337 | 41.7389 | 58.6335
|  | 1338 | 41.3561 | 59.004
|  | 1339 | 40.9885 | 59.3646
|  | 1340 | 40.6069 | 59.7444
|  | 1341 | 40.2303 | 60.1198
|  | 1342 | 39.8793 | 60.4919
|  | 1343 | 39.5192 | 60.8599
|  | 1344 | 39.1443 | 61.202
|  | 1345 | 38.804 | 61.5506
|  | 1346 | 38.44 | 61.8991
|  | 1347 | 38.0837 | 62.2755
|  | 1348 | 37.7385 | 62.6086
|  | 1349 | 37.4004 | 62.9415
|  | 1350 | 37.0652 | 63.2864
|  | 1351 | 36.7367 | 63.6441
|  | 1352 | 36.4103 | 63.9487
|  | 1353 | 36.0736 | 64.2931
|  | 1354 | 35.7526 | 64.6172
|  | 1355 | 35.4349 | 64.9224
|  | 1356 | 35.1197 | 65.239
|  | 1357 | 34.8003 | 65.5501
|  | 1358 | 34.5078 | 65.8497
|  | 1359 | 34.1966 | 66.1619
|  | 1360 | 33.8941 | 66.4674
|  | 1361 | 33.5965 | 66.7513
|  | 1362 | 33.3101 | 67.042
|  | 1363 | 33.0053 | 67.3356
|  | 1364 | 32.7334 | 67.6128
|  | 1365 | 32.452 | 67.8977
|  | 1366 | 32.1682 | 68.1573
|  | 1367 | 31.8976 | 68.3848
|  | 1368 | 31.6376 | 68.646
|  | 1369 | 31.3726 | 68.8989
|  | 1370 | 31.1066 | 69.1334
|  | 1371 | 30.8459 | 69.3481
|  | 1372 | 30.5917 | 69.5863
|  | 1373 | 30.3374 | 69.7995
|  | 1374 | 30.1019 | 69.9968
|  | 1375 | 29.8702 | 70.218
|  | 1376 | 29.6248 | 70.3647
|  | 1377 | 29.4147 | 70.5574
|  | 1378 | 29.1959 | 70.7309
|  | 1379 | 28.9747 | 70.9052
|  | 1380 | 28.7805 | 71.0747
|  | 1381 | 28.5769 | 71.2326
|  | 1382 | 28.3961 | 71.4045
|  | 1383 | 28.2284 | 71.5479
|  | 1384 | 28.0664 | 71.7062
|  | 1385 | 27.933 | 71.8517
|  | 1386 | 27.8142 | 71.9859
|  | 1387 | 27.7145 | 72.1006
|  | 1388 | 27.6091 | 72.2104
|  | 1389 | 27.533 | 72.3234
|  | 1390 | 27.4568 | 72.3934
|  | 1391 | 27.3858 | 72.4915
|  | 1392 | 27.3296 | 72.6008
|  | 1393 | 27.2678 | 72.6813
|  | 1394 | 27.2203 | 72.7592
|  | 1395 | 27.1784 | 72.8357
|  | 1396 | 27.1338 | 72.8791
|  | 1397 | 27.1027 | 72.9387
|  | 1398 | 27.0832 | 72.9807
|  | 1399 | 27.0597 | 73.023
|  | 1400 | 27.0487 | 73.0659
|  | 1401 | 27.0501 | 73.1088
|  | 1402 | 27.0368 | 73.1064
|  | 1403 | 27.0528 | 73.1324
|  | 1404 | 27.0602 | 73.1611
|  | 1405 | 27.0803 | 73.0966
|  | 1406 | 27.1002 | 73.1178
|  | 1407 | 27.117 | 73.1279
|  | 1408 | 27.1659 | 73.045
|  | 1409 | 27.1959 | 73.0695
|  | 1410 | 27.2493 | 73.0089
|  | 1411 | 27.2984 | 73.0291
|  | 1412 | 27.3615 | 72.9061
|  | 1413 | 27.4343 | 72.876
|  | 1414 | 27.4893 | 72.8036
|  | 1415 | 27.5699 | 72.7356
|  | 1416 | 27.6643 | 72.6806
|  | 1417 | 27.7534 | 72.5665
|  | 1418 | 27.846 | 72.471
|  | 1419 | 27.9471 | 72.3984
|  | 1420 | 28.0663 | 72.2546
|  | 1421 | 28.169 | 72.2121
|  | 1422 | 28.3053 | 71.9944
|  | 1423 | 28.4386 | 71.9017
|  | 1424 | 28.571 | 71.7779
|  | 1425 | 28.7166 | 71.6294
|  | 1426 | 28.8672 | 71.4717
|  | 1427 | 29.019 | 71.3403
|  | 1428 | 29.1839 | 71.1756
|  | 1429 | 29.3577 | 71.0071
|  | 1430 | 29.5312 | 70.8225
|  | 1431 | 29.7139 | 70.6389
|  | 1432 | 29.9078 | 70.4709
|  | 1433 | 30.0908 | 70.269
|  | 1434 | 30.2911 | 70.0711
|  | 1435 | 30.5131 | 69.8542
|  | 1436 | 30.7211 | 69.6456
|  | 1437 | 30.9403 | 69.436
|  | 1438 | 31.1644 | 69.2137
|  | 1439 | 31.404 | 68.9778
|  | 1440 | 31.6401 | 68.7329
|  | 1441 | 31.8846 | 68.4936
|  | 1442 | 32.1457 | 68.2559
|  | 1443 | 32.3894 | 67.9862
|  | 1444 | 32.6537 | 67.7274
|  | 1445 | 32.9222 | 67.4559
|  | 1446 | 33.1923 | 67.1986
|  | 1447 | 33.4725 | 66.9269
|  | 1448 | 33.7588 | 66.6257
|  | 1449 | 34.043 | 66.3435
|  | 1450 | 34.3242 | 66.0683
|  | 1451 | 34.6259 | 65.7658
|  | 1452 | 34.9171 | 65.4836
|  | 1453 | 35.2238 | 65.1659
|  | 1454 | 35.5359 | 64.8599
|  | 1455 | 35.841 | 64.5417
|  | 1456 | 36.142 | 64.2681
|  | 1457 | 36.4591 | 63.9194
|  | 1458 | 36.8123 | 63.6073
|  | 1459 | 37.1019 | 63.3144
|  | 1460 | 37.4184 | 63.0239
|  | 1461 | 37.7364 | 62.6637
|  | 1462 | 38.0594 | 62.3492
|  | 1463 | 38.3867 | 62.0396
|  | 1464 | 38.6796 | 61.6763
|  | 1465 | 39.0137 | 61.3949
|  | 1466 | 39.3365 | 61.1128
|  | 1467 | 39.657 | 60.7536
|  | 1468 | 39.9601 | 60.4351
|  | 1469 | 40.27 | 60.1368
|  | 1470 | 40.5787 | 59.8197
|  | 1471 | 40.8917 | 59.5199
|  | 1472 | 41.1902 | 59.2202
|  | 1473 | 41.4818 | 58.9144
|  | 1474 | 41.7773 | 58.6332
|  | 1475 | 42.052 | 58.3544
|  | 1476 | 42.3168 | 58.0673
|  | 1477 | 42.6059 | 57.8053
|  | 1478 | 42.8795 | 57.5504
|  | 1479 | 43.1292 | 57.2956
|  | 1480 | 43.3851 | 57.0526
|  | 1481 | 43.606 | 56.8083
|  | 1482 | 43.8244 | 56.5814
|  | 1483 | 44.0401 | 56.3588
|  | 1484 | 44.2503 | 56.1782
|  | 1485 | 44.4412 | 55.9842
|  | 1486 | 44.644 | 55.8123
|  | 1487 | 44.7843 | 55.6402
|  | 1488 | 44.9307 | 55.496
|  | 1489 | 45.058 | 55.3272
|  | 1490 | 45.1821 | 55.2267
|  | 1491 | 45.2962 | 55.1418
|  | 1492 | 45.3979 | 55.0401
|  | 1493 | 45.4805 | 54.9714
|  | 1494 | 45.5243 | 54.9245
|  | 1495 | 45.5511 | 54.859
|  | 1496 | 45.5494 | 54.8635
|  | 1497 | 45.5911 | 54.8597
|  | 1498 | 45.5677 | 54.8771
|  | 1499 | 45.5542 | 54.9192
|  | 1500 | 45.4717 | 54.9521
|  | 1501 | 45.4008 | 55.0351
|  | 1502 | 45.3001 | 55.1263
|  | 1503 | 45.2073 | 55.269
|  | 1504 | 45.0927 | 55.3873
|  | 1505 | 44.9212 | 55.5361
|  | 1506 | 44.737 | 55.6707
|  | 1507 | 44.5676 | 55.8625
|  | 1508 | 44.3565 | 56.0827
|  | 1509 | 44.1631 | 56.2948
|  | 1510 | 43.9206 | 56.5256
|  | 1511 | 43.6936 | 56.801
|  | 1512 | 43.4085 | 57.052
|  | 1513 | 43.1315 | 57.3181
|  | 1514 | 42.8305 | 57.6038
|  | 1515 | 42.5064 | 57.9168
|  | 1516 | 42.2243 | 58.2536
|  | 1517 | 41.8883 | 58.5882
|  | 1518 | 41.5607 | 58.9673
|  | 1519 | 41.1843 | 59.2444
|  | 1520 | 40.8358 | 59.6332
|  | 1521 | 40.4689 | 60.0072
|  | 1522 | 40.0909 | 60.3661
|  | 1523 | 39.7339 | 60.7714
|  | 1524 | 39.3224 | 61.171
|  | 1525 | 38.9382 | 61.5258
|  | 1526 | 38.5514 | 61.9155
|  | 1527 | 38.1663 | 62.35
|  | 1528 | 37.773 | 62.7372
|  | 1529 | 37.3588 | 63.1048
|  | 1530 | 36.9567 | 63.5252
|  | 1531 | 36.5799 | 63.9368
|  | 1532 | 36.172 | 64.3563
|  | 1533 | 35.7591 | 64.7222
|  | 1534 | 35.3798 | 65.1217
|  | 1535 | 35.0106 | 65.5076
|  | 1536 | 34.6042 | 65.9194
|  | 1537 | 34.2045 | 66.3087
|  | 1538 | 33.8235 | 66.6449
|  | 1539 | 33.4528 | 67.0356
|  | 1540 | 33.1197 | 67.4247
|  | 1541 | 32.7243 | 67.8061
|  | 1542 | 32.3329 | 68.138
|  | 1543 | 32.0038 | 68.5134
|  | 1544 | 31.6832 | 68.8625
|  | 1545 | 31.3148 | 69.1763
|  | 1546 | 30.9779 | 69.5958
|  | 1547 | 30.6549 | 69.8676
|  | 1548 | 30.3083 | 70.1593
|  | 1549 | 30.0361 | 70.5249
|  | 1550 | 29.7014 | 70.8236
|  | 1551 | 29.4044 | 71.1338
|  | 1552 | 29.0985 | 71.4279
|  | 1553 | 28.815 | 71.7007
|  | 1554 | 28.5409 | 71.9918
|  | 1555 | 28.2619 | 72.2755
|  | 1556 | 27.987 | 72.5333
|  | 1557 | 27.7353 | 72.7924
|  | 1558 | 27.4881 | 73.058
|  | 1559 | 27.2301 | 73.3024
|  | 1560 | 26.989 | 73.5328
|  | 1561 | 26.7586 | 73.7938
|  | 1562 | 26.5253 | 74.0021
|  | 1563 | 26.3077 | 74.2289
|  | 1564 | 26.0951 | 74.4264
|  | 1565 | 25.8889 | 74.6529
|  | 1566 | 25.6963 | 74.8462
|  | 1567 | 25.4932 | 75.0588
|  | 1568 | 25.2973 | 75.2091
|  | 1569 | 25.1296 | 75.407
|  | 1570 | 24.9513 | 75.615
|  | 1571 | 24.7793 | 75.7561
|  | 1572 | 24.6002 | 75.9177
|  | 1573 | 24.4733 | 76.069
|  | 1574 | 24.3083 | 76.2769
|  | 1575 | 24.1575 | 76.4011
|  | 1576 | 24.025 | 76.5353
|  | 1577 | 23.8809 | 76.6477
|  | 1578 | 23.7587 | 76.8209
|  | 1579 | 23.6335 | 76.9117
|  | 1580 | 23.5241 | 77.0426
|  | 1581 | 23.3838 | 77.1388
|  | 1582 | 23.2954 | 77.2676
|  | 1583 | 23.1872 | 77.3693
|  | 1584 | 23.0891 | 77.4568
|  | 1585 | 23.0095 | 77.5549
|  | 1586 | 22.9153 | 77.6597
|  | 1587 | 22.8271 | 77.719
|  | 1588 | 22.7533 | 77.7973
|  | 1589 | 22.6791 | 77.8716
|  | 1590 | 22.6165 | 77.9607
|  | 1591 | 22.5473 | 78.0144
|  | 1592 | 22.4921 | 78.063
|  | 1593 | 22.4306 | 78.1187
|  | 1594 | 22.3861 | 78.1685
|  | 1595 | 22.3339 | 78.2214
|  | 1596 | 22.3067 | 78.2499
|  | 1597 | 22.2616 | 78.3026
|  | 1598 | 22.2294 | 78.319
|  | 1599 | 22.1959 | 78.3669
|  | 1600 | 22.1993 | 78.408
|  | 1601 | 22.1588 | 78.4143
|  | 1602 | 22.1311 | 78.3677
|  | 1603 | 22.1376 | 78.4463
|  | 1604 | 22.1518 | 78.4262
|  | 1605 | 22.128 | 78.4395
|  | 1606 | 22.1035 | 78.4335
|  | 1607 | 22.125 | 78.4113
|  | 1608 | 22.1421 | 78.4081
|  | 1609 | 22.1602 | 78.4068
|  | 1610 | 22.1722 | 78.3912
|  | 1611 | 22.1972 | 78.3581
|  | 1612 | 22.2209 | 78.3347
|  | 1613 | 22.2603 | 78.3119
|  | 1614 | 22.2904 | 78.2649
|  | 1615 | 22.3141 | 78.2231
|  | 1616 | 22.3747 | 78.2097
|  | 1617 | 22.417 | 78.1423
|  | 1618 | 22.461 | 78.0876
|  | 1619 | 22.5213 | 78.0704
|  | 1620 | 22.5737 | 77.9884
|  | 1621 | 22.6386 | 77.9055
|  | 1622 | 22.7057 | 77.8621
|  | 1623 | 22.7728 | 77.7978
|  | 1624 | 22.8419 | 77.7053
|  | 1625 | 22.9211 | 77.6278
|  | 1626 | 23.0136 | 77.5608
|  | 1627 | 23.0911 | 77.4655
|  | 1628 | 23.1788 | 77.3484
|  | 1629 | 23.2809 | 77.3295
|  | 1630 | 23.3747 | 77.1983
|  | 1631 | 23.478 | 77.0845
|  | 1632 | 23.5781 | 76.9462
|  | 1633 | 23.6924 | 76.8736
|  | 1634 | 23.8057 | 76.7525
|  | 1635 | 23.923 | 76.644
|  | 1636 | 24.0433 | 76.4998
|  | 1637 | 24.1747 | 76.3854
|  | 1638 | 24.3036 | 76.2472
|  | 1639 | 24.4262 | 76.1172
|  | 1640 | 24.5818 | 75.9916
|  | 1641 | 24.7138 | 75.8297
|  | 1642 | 24.8541 | 75.6943
|  | 1643 | 25.0189 | 75.5434
|  | 1644 | 25.1778 | 75.3629
|  | 1645 | 25.3323 | 75.2217
|  | 1646 | 25.4925 | 75.0511
|  | 1647 | 25.6643 | 74.8891
|  | 1648 | 25.848 | 74.7052
|  | 1649 | 26.0157 | 74.5352
|  | 1650 | 26.1973 | 74.3661
|  | 1651 | 26.3877 | 74.1294
|  | 1652 | 26.5901 | 74.0225
|  | 1653 | 26.7582 | 73.7675
|  | 1654 | 26.9748 | 73.5577
|  | 1655 | 27.169 | 73.3422
|  | 1656 | 27.388 | 73.1374
|  | 1657 | 27.6052 | 72.9483
|  | 1658 | 27.8231 | 72.7039
|  | 1659 | 28.0482 | 72.499
|  | 1660 | 28.2823 | 72.2681
|  | 1661 | 28.5059 | 72.0471
|  | 1662 | 28.7312 | 71.7904
|  | 1663 | 28.9936 | 71.541
|  | 1664 | 29.2307 | 71.3128
|  | 1665 | 29.4745 | 71.0466
|  | 1666 | 29.7289 | 70.796
|  | 1667 | 30.008 | 70.5333
|  | 1668 | 30.2641 | 70.2712
|  | 1669 | 30.5302 | 70.0058
|  | 1670 | 30.8149 | 69.7334
|  | 1671 | 31.0912 | 69.4373
|  | 1672 | 31.3651 | 69.1392
|  | 1673 | 31.663 | 68.8905
|  | 1674 | 31.9688 | 68.5889
|  | 1675 | 32.2508 | 68.2366
|  | 1676 | 32.5641 | 67.9673
|  | 1677 | 32.8805 | 67.6889
|  | 1678 | 33.1818 | 67.3431
|  | 1679 | 33.4943 | 66.9732
|  | 1680 | 33.8379 | 66.7417
|  | 1681 | 34.1629 | 66.3683
|  | 1682 | 34.473 | 66.0119
|  | 1683 | 34.8135 | 65.691
|  | 1684 | 35.1846 | 65.3724
|  | 1685 | 35.5135 | 65.001
|  | 1686 | 35.8286 | 64.6318
|  | 1687 | 36.2198 | 64.3431
|  | 1688 | 36.5809 | 63.9316
|  | 1689 | 36.9383 | 63.5532
|  | 1690 | 37.3003 | 63.2036
|  | 1691 | 37.6656 | 62.8557
|  | 1692 | 38.0439 | 62.4494
|  | 1693 | 38.419 | 62.0671
|  | 1694 | 38.8157 | 61.6798
|  | 1695 | 39.2055 | 61.2911
|  | 1696 | 39.5902 | 60.8927
|  | 1697 | 39.9923 | 60.5167
|  | 1698 | 40.3989 | 60.0968
|  | 1699 | 40.7736 | 59.7033
|  | 1700 | 41.2066 | 59.2905
|  | 1701 | 41.6206 | 58.881
|  | 1702 | 42.0078 | 58.4588
|  | 1703 | 42.4532 | 58.0597
|  | 1704 | 42.8632 | 57.6384
|  | 1705 | 43.2508 | 57.1965
|  | 1706 | 43.7104 | 56.7845
|  | 1707 | 44.1385 | 56.3555
|  | 1708 | 44.5664 | 55.9241
|  | 1709 | 44.984 | 55.4954
|  | 1710 | 45.4476 | 55.0688
|  | 1711 | 45.8617 | 54.574
|  | 1712 | 46.3046 | 54.1684
|  | 1713 | 46.7434 | 53.7167
|  | 1714 | 47.2101 | 53.2813
|  | 1715 | 47.6222 | 52.828
|  | 1716 | 48.0789 | 52.3884
|  | 1717 | 48.5345 | 51.9295
|  | 1718 | 48.9758 | 51.5159
|  | 1719 | 49.4266 | 51.0414
|  | 1720 | 49.8833 | 50.5626
|  | 1721 | 50.3226 | 50.1389
|  | 1722 | 50.7835 | 49.6986
|  | 1723 | 51.2296 | 49.2255
|  | 1724 | 51.6767 | 48.7866
|  | 1725 | 52.129 | 48.3337
|  | 1726 | 52.5865 | 47.8765
|  | 1727 | 53.0283 | 47.4091
|  | 1728 | 53.4742 | 46.989
|  | 1729 | 53.9346 | 46.5322
|  | 1730 | 54.3609 | 46.0864
|  | 1731 | 54.8129 | 45.6317
|  | 1732 | 55.2791 | 45.1958
|  | 1733 | 55.712 | 44.7524
|  | 1734 | 56.1305 | 44.3089
|  | 1735 | 56.5739 | 43.8695
|  | 1736 | 57.0359 | 43.4415
|  | 1737 | 57.424 | 43.0189
|  | 1738 | 57.873 | 42.5834
|  | 1739 | 58.296 | 42.1482
|  | 1740 | 58.7043 | 41.75
|  | 1741 | 59.1219 | 41.3387
|  | 1742 | 59.5434 | 40.9249
|  | 1743 | 59.9156 | 40.5153
|  | 1744 | 60.3282 | 40.1196
|  | 1745 | 60.7273 | 39.7166
|  | 1746 | 61.1043 | 39.3493
|  | 1747 | 61.487 | 38.9616
|  | 1748 | 61.8795 | 38.5941
|  | 1749 | 62.2184 | 38.2179
|  | 1750 | 62.5815 | 37.8599
|  | 1751 | 62.9514 | 37.525
|  | 1752 | 63.2951 | 37.1707
|  | 1753 | 63.6177 | 36.8368
|  | 1754 | 63.9089 | 36.5094
|  | 1755 | 64.2858 | 36.2188
|  | 1756 | 64.5477 | 35.8977
|  | 1757 | 64.8402 | 35.5702
|  | 1758 | 65.1365 | 35.3167
|  | 1759 | 65.4123 | 35.053
|  | 1760 | 65.675 | 34.7829
|  | 1761 | 65.9259 | 34.4936
|  | 1762 | 66.1735 | 34.2967
|  | 1763 | 66.4018 | 34.0525
|  | 1764 | 66.6161 | 33.8294
|  | 1765 | 66.8267 | 33.6282
|  | 1766 | 67.0226 | 33.4254
|  | 1767 | 67.1943 | 33.2376
|  | 1768 | 67.3722 | 33.0822
|  | 1769 | 67.5301 | 32.9223
|  | 1770 | 67.6843 | 32.7775
|  | 1771 | 67.8049 | 32.6392
|  | 1772 | 67.9151 | 32.5172
|  | 1773 | 68.031 | 32.4205
|  | 1774 | 68.126 | 32.3273
|  | 1775 | 68.197 | 32.2397
|  | 1776 | 68.2806 | 32.172
|  | 1777 | 68.3376 | 32.1329
|  | 1778 | 68.3794 | 32.068
|  | 1779 | 68.4045 | 32.0322
|  | 1780 | 68.4342 | 32.0166
|  | 1781 | 68.4393 | 31.999
|  | 1782 | 68.4362 | 32.0002
|  | 1783 | 68.4423 | 32.0327
|  | 1784 | 68.4088 | 32.0476
|  | 1785 | 68.37 | 32.0691
|  | 1786 | 68.3292 | 32.1263
|  | 1787 | 68.275 | 32.1829
|  | 1788 | 68.2063 | 32.2425
|  | 1789 | 68.1417 | 32.3163
|  | 1790 | 68.0563 | 32.3914
|  | 1791 | 67.9687 | 32.4912
|  | 1792 | 67.8529 | 32.5829
|  | 1793 | 67.7839 | 32.6979
|  | 1794 | 67.6477 | 32.7924
|  | 1795 | 67.547 | 32.9301
|  | 1796 | 67.3871 | 33.0494
|  | 1797 | 67.2792 | 33.1917
|  | 1798 | 67.1324 | 33.3148
|  | 1799 | 67.0186 | 33.487
|  | 1800 | 66.8204 | 33.6084
|  | 1801 | 66.6939 | 33.7825
|  | 1802 | 66.5363 | 33.937
|  | 1803 | 66.3489 | 34.0832
|  | 1804 | 66.2106 | 34.2691
|  | 1805 | 66.023 | 34.4229
|  | 1806 | 65.8627 | 34.6011
|  | 1807 | 65.6954 | 34.7669
|  | 1808 | 65.5072 | 34.9491
|  | 1809 | 65.3314 | 35.122
|  | 1810 | 65.1332 | 35.2932
|  | 1811 | 64.9674 | 35.4733
|  | 1812 | 64.7923 | 35.6666
|  | 1813 | 64.6009 | 35.835
|  | 1814 | 64.4256 | 36.0305
|  | 1815 | 64.2335 | 36.203
|  | 1816 | 64.0707 | 36.3917
|  | 1817 | 63.8783 | 36.5729
|  | 1818 | 63.6845 | 36.755
|  | 1819 | 63.5098 | 36.9338
|  | 1820 | 63.3299 | 37.1064
|  | 1821 | 63.1676 | 37.3087
|  | 1822 | 62.9658 | 37.4635
|  | 1823 | 62.8081 | 37.6648
|  | 1824 | 62.666 | 37.8312
|  | 1825 | 62.4753 | 37.9922
|  | 1826 | 62.2923 | 38.1505
|  | 1827 | 62.1233 | 38.3147
|  | 1828 | 61.9708 | 38.4853
|  | 1829 | 61.8224 | 38.6393
|  | 1830 | 61.668 | 38.7936
|  | 1831 | 61.491 | 38.9575
|  | 1832 | 61.3424 | 39.1027
|  | 1833 | 61.2045 | 39.2519
|  | 1834 | 61.0609 | 39.4031
|  | 1835 | 60.8862 | 39.5368
|  | 1836 | 60.7589 | 39.692
|  | 1837 | 60.6111 | 39.8414
|  | 1838 | 60.481 | 39.9796
|  | 1839 | 60.3607 | 40.1118
|  | 1840 | 60.2076 | 40.2587
|  | 1841 | 60.0339 | 40.3499
|  | 1842 | 59.96 | 40.4877
|  | 1843 | 59.8222 | 40.601
|  | 1844 | 59.7241 | 40.7159
|  | 1845 | 59.6126 | 40.8325
|  | 1846 | 59.5179 | 40.9319
|  | 1847 | 59.41 | 41.019
|  | 1848 | 59.3171 | 41.1279
|  | 1849 | 59.2143 | 41.2233
|  | 1850 | 59.1171 | 41.3197
|  | 1851 | 59.0379 | 41.3996
|  | 1852 | 58.9647 | 41.4886
|  | 1853 | 58.8672 | 41.5621
|  | 1854 | 58.7791 | 41.6507
|  | 1855 | 58.7106 | 41.7202
|  | 1856 | 58.6506 | 41.7953
|  | 1857 | 58.5776 | 41.8549
|  | 1858 | 58.5167 | 41.911
|  | 1859 | 58.4493 | 41.9877
|  | 1860 | 58.4006 | 42.0475
|  | 1861 | 58.3565 | 42.095
|  | 1862 | 58.2883 | 42.1476
|  | 1863 | 58.2768 | 42.2081
|  | 1864 | 58.2202 | 42.2346
|  | 1865 | 58.1996 | 42.2778
|  | 1866 | 58.1536 | 42.2988
|  | 1867 | 58.1338 | 42.3404
|  | 1868 | 58.0965 | 42.3625
|  | 1869 | 58.064 | 42.3852
|  | 1870 | 58.0511 | 42.4041
|  | 1871 | 58.0296 | 42.4149
|  | 1872 | 57.9812 | 42.4277
|  | 1873 | 58.0046 | 42.465
|  | 1874 | 57.9605 | 42.4481
|  | 1875 | 57.9619 | 42.4514
|  | 1876 | 57.9516 | 42.453
|  | 1877 | 57.9608 | 42.4549
|  | 1878 | 57.9604 | 42.4526
|  | 1879 | 57.98 | 42.4473
|  | 1880 | 57.9801 | 42.4286
|  | 1881 | 57.9973 | 42.432
|  | 1882 | 58.0007 | 42.4166
|  | 1883 | 58.0217 | 42.3941
|  | 1884 | 58.0578 | 42.3753
|  | 1885 | 58.0695 | 42.3573
|  | 1886 | 58.1216 | 42.3454
|  | 1887 | 58.111 | 42.293
|  | 1888 | 58.147 | 42.2578
|  | 1889 | 58.2038 | 42.2253
|  | 1890 | 58.2165 | 42.1811
|  | 1891 | 58.2765 | 42.161
|  | 1892 | 58.3085 | 42.1168
|  | 1893 | 58.3519 | 42.0592
|  | 1894 | 58.4025 | 42.0232
|  | 1895 | 58.4539 | 41.9826
|  | 1896 | 58.5174 | 41.9289
|  | 1897 | 58.556 | 41.8803
|  | 1898 | 58.6096 | 41.8163
|  | 1899 | 58.6783 | 41.7682
|  | 1900 | 58.7281 | 41.7051
|  | 1901 | 58.8098 | 41.6386
|  | 1902 | 58.8531 | 41.5641
|  | 1903 | 58.928 | 41.5033
|  | 1904 | 58.9891 | 41.4267
|  | 1905 | 59.0477 | 41.3587
|  | 1906 | 59.1242 | 41.2748
|  | 1907 | 59.1958 | 41.1974
|  | 1908 | 59.271 | 41.1227
|  | 1909 | 59.349 | 41.0519
|  | 1910 | 59.4615 | 40.9829
|  | 1911 | 59.5604 | 40.9043
|  | 1912 | 59.6005 | 40.8205
|  | 1913 | 59.6903 | 40.7334
|  | 1914 | 59.7644 | 40.6473
|  | 1915 | 59.8481 | 40.5642
|  | 1916 | 59.9416 | 40.4761
|  | 1917 | 60.0225 | 40.3921
|  | 1918 | 60.1202 | 40.3056
|  | 1919 | 60.217 | 40.2075
|  | 1920 | 60.2553 | 40.1032
|  | 1921 | 60.3889 | 40.0145
|  | 1922 | 60.4598 | 39.9358
|  | 1923 | 60.5833 | 39.8302
|  | 1924 | 60.6685 | 39.7411
|  | 1925 | 60.7743 | 39.6442
|  | 1926 | 60.8645 | 39.5409
|  | 1927 | 60.9689 | 39.4519
|  | 1928 | 61.0526 | 39.3592
|  | 1929 | 61.1578 | 39.2612
|  | 1930 | 61.2509 | 39.1636
|  | 1931 | 61.3453 | 39.0719
|  | 1932 | 61.4469 | 38.9851
|  | 1933 | 61.5568 | 38.8796
|  | 1934 | 61.6236 | 38.7641
|  | 1935 | 61.7154 | 38.6839
|  | 1936 | 61.8179 | 38.5826
|  | 1937 | 61.9175 | 38.4871
|  | 1938 | 62.0243 | 38.3953
|  | 1939 | 62.1104 | 38.2969
|  | 1940 | 62.219 | 38.1983
|  | 1941 | 62.3169 | 38.0983
|  | 1942 | 62.4065 | 38.0043
|  | 1943 | 62.5021 | 37.9078
|  | 1944 | 62.5798 | 37.8204
|  | 1945 | 62.6673 | 37.7304
|  | 1946 | 62.7748 | 37.6518
|  | 1947 | 62.868 | 37.5517
|  | 1948 | 62.9515 | 37.4509
|  | 1949 | 63.0143 | 37.3558
|  | 1950 | 63.1776 | 37.2822
|  | 1951 | 63.1877 | 37.2183
|  | 1952 | 63.3056 | 37.1171
|  | 1953 | 63.395 | 37.0245
|  | 1954 | 63.4549 | 36.9267
|  | 1955 | 63.5114 | 36.8739
|  | 1956 | 63.6237 | 36.793
|  | 1957 | 63.6873 | 36.7161
|  | 1958 | 63.7573 | 36.6378
|  | 1959 | 63.8567 | 36.5667
|  | 1960 | 63.9155 | 36.502
|  | 1961 | 63.9802 | 36.431
|  | 1962 | 64.0444 | 36.3514
|  | 1963 | 64.1184 | 36.2927
|  | 1964 | 64.1788 | 36.2389
|  | 1965 | 64.2451 | 36.1737
|  | 1966 | 64.2941 | 36.1092
|  | 1967 | 64.3487 | 36.0625
|  | 1968 | 64.4041 | 36.0094
|  | 1969 | 64.4617 | 35.9527
|  | 1970 | 64.502 | 35.9067
|  | 1971 | 64.5416 | 35.8543
|  | 1972 | 64.5961 | 35.7985
|  | 1973 | 64.6282 | 35.7691
|  | 1974 | 64.6733 | 35.7517
|  | 1975 | 64.7342 | 35.6975
|  | 1976 | 64.7226 | 35.644
|  | 1977 | 64.7559 | 35.6614
|  | 1978 | 64.8212 | 35.6084
|  | 1979 | 64.828 | 35.5804
|  | 1980 | 64.8169 | 35.5589
|  | 1981 | 64.8699 | 35.5421
|  | 1982 | 64.8737 | 35.5298
|  | 1983 | 64.8949 | 35.519
|  | 1984 | 64.884 | 35.4921
|  | 1985 | 64.9012 | 35.4914
|  | 1986 | 64.9055 | 35.496
|  | 1987 | 64.9053 | 35.4827
|  | 1988 | 64.9214 | 35.4985
|  | 1989 | 64.8845 | 35.4883
|  | 1990 | 64.8806 | 35.4935
|  | 1991 | 64.9142 | 35.5397
|  | 1992 | 64.8479 | 35.5183
|  | 1993 | 64.8306 | 35.5309
|  | 1994 | 64.8218 | 35.5553
|  | 1995 | 64.8123 | 35.5855
|  | 1996 | 64.7867 | 35.604
|  | 1997 | 64.7603 | 35.63
|  | 1998 | 64.737 | 35.6622
|  | 1999 | 64.7034 | 35.6943
|  | 2000 | 64.6403 | 35.7045
|  | 2001 | 64.6009 | 35.732
|  | 2002 | 64.5381 | 35.7721
|  | 2003 | 64.5102 | 35.801
|  | 2004 | 64.478 | 35.869
|  | 2005 | 64.4105 | 35.9137
|  | 2006 | 64.386 | 35.9665
|  | 2007 | 64.3107 | 35.9922
|  | 2008 | 64.2379 | 36.0642
|  | 2009 | 64.2379 | 36.1217
|  | 2010 | 64.1678 | 36.1772
|  | 2011 | 64.0456 | 36.2088
|  | 2012 | 64.0567 | 36.2925
|  | 2013 | 63.9405 | 36.367
|  | 2014 | 63.8963 | 36.432
|  | 2015 | 63.8069 | 36.4756
|  | 2016 | 63.743 | 36.56
|  | 2017 | 63.687 | 36.6436
|  | 2018 | 63.58 | 36.6901
|  | 2019 | 63.5296 | 36.7767
|  | 2020 | 63.4491 | 36.853
|  | 2021 | 63.3636 | 36.9273
|  | 2022 | 63.2808 | 37.0035
|  | 2023 | 63.2123 | 37.0854
|  | 2024 | 63.1227 | 37.1604
|  | 2025 | 63.0371 | 37.2425
|  | 2026 | 62.9448 | 37.3215
|  | 2027 | 62.8784 | 37.4235
|  | 2028 | 62.7969 | 37.4881
|  | 2029 | 62.6955 | 37.5841
|  | 2030 | 62.6041 | 37.6797
|  | 2031 | 62.5322 | 37.742
|  | 2032 | 62.4399 | 37.8496
|  | 2033 | 62.3477 | 37.9455
|  | 2034 | 62.2605 | 38.0049
|  | 2035 | 62.161 | 38.1047
|  | 2036 | 62.0696 | 38.1987
|  | 2037 | 61.9804 | 38.2804
|  | 2038 | 61.8759 | 38.3644
|  | 2039 | 61.7809 | 38.4511
|  | 2040 | 61.6992 | 38.5477
|  | 2041 | 61.6127 | 38.6372
|  | 2042 | 61.5199 | 38.733
|  | 2043 | 61.4072 | 38.8126
|  | 2044 | 61.3492 | 38.91
|  | 2045 | 61.2444 | 38.9978
|  | 2046 | 61.1549 | 39.0865
|  | 2047 | 61.0731 | 39.1797
|  | 2048 | 60.9707 | 39.2683
|  | 2049 | 60.8816 | 39.3634
|  | 2050 | 60.7975 | 39.4457
|  | 2051 | 60.7091 | 39.528
|  | 2052 | 60.6074 | 39.6197
|  | 2053 | 60.5415 | 39.6925
|  | 2054 | 60.4535 | 39.7951
|  | 2055 | 60.3552 | 39.8737
|  | 2056 | 60.2608 | 39.9418
|  | 2057 | 60.205 | 40.0387
|  | 2058 | 60.0868 | 40.1224
|  | 2059 | 60.0199 | 40.2043
|  | 2060 | 59.9557 | 40.2772
|  | 2061 | 59.8425 | 40.3433
|  | 2062 | 59.7715 | 40.4286
|  | 2063 | 59.7134 | 40.531
|  | 2064 | 59.6253 | 40.5894
|  | 2065 | 59.5481 | 40.6734
|  | 2066 | 59.468 | 40.7377
|  | 2067 | 59.4097 | 40.8228
|  | 2068 | 59.3321 | 40.8924
|  | 2069 | 59.2673 | 40.9685
|  | 2070 | 59.1902 | 41.0306
|  | 2071 | 59.121 | 41.1021
|  | 2072 | 59.0679 | 41.1699
|  | 2073 | 59.0035 | 41.2407
|  | 2074 | 58.9209 | 41.3021
|  | 2075 | 58.8727 | 41.3645
|  | 2076 | 58.819 | 41.4218
|  | 2077 | 58.7508 | 41.4933
|  | 2078 | 58.6825 | 41.5444
|  | 2079 | 58.6426 | 41.6055
|  | 2080 | 58.5689 | 41.6611
|  | 2081 | 58.5223 | 41.7192
|  | 2082 | 58.4764 | 41.7669
|  | 2083 | 58.4131 | 41.8223
|  | 2084 | 58.365 | 41.8654
|  | 2085 | 58.3287 | 41.9208
|  | 2086 | 58.267 | 41.9745
|  | 2087 | 58.2177 | 42.0163
|  | 2088 | 58.1859 | 42.0595
|  | 2089 | 58.1495 | 42.0982
|  | 2090 | 58.1075 | 42.1574
|  | 2091 | 58.0484 | 42.1774
|  | 2092 | 58.0282 | 42.2226
|  | 2093 | 57.9811 | 42.2568
|  | 2094 | 57.9362 | 42.2791
|  | 2095 | 57.9278 | 42.3232
|  | 2096 | 57.8892 | 42.3585
|  | 2097 | 57.8515 | 42.3613
|  | 2098 | 57.8298 | 42.4096
|  | 2099 | 57.8078 | 42.4471
|  | 2100 | 57.763 | 42.445
|  | 2101 | 57.7481 | 42.4785
|  | 2102 | 57.7034 | 42.4929
|  | 2103 | 57.7302 | 42.5336
|  | 2104 | 57.6872 | 42.5484
|  | 2105 | 57.6638 | 42.5576
|  | 2106 | 57.6448 | 42.5731
|  | 2107 | 57.6629 | 42.5838
|  | 2108 | 57.6298 | 42.6042
|  | 2109 | 57.5922 | 42.5975
|  | 2110 | 57.6391 | 42.6283
|  | 2111 | 57.5956 | 42.6038
|  | 2112 | 57.6091 | 42.6261
|  | 2113 | 57.5917 | 42.6165
|  | 2114 | 57.5907 | 42.6262
|  | 2115 | 57.591 | 42.6171
|  | 2116 | 57.5799 | 42.6169
|  | 2117 | 57.5845 | 42.6122
|  | 2118 | 57.5882 | 42.5975
|  | 2119 | 57.6136 | 42.6097
|  | 2120 | 57.5821 | 42.5835
|  | 2121 | 57.6243 | 42.5769
|  | 2122 | 57.6353 | 42.573
|  | 2123 | 57.6445 | 42.5529
|  | 2124 | 57.6411 | 42.5337
|  | 2125 | 57.6692 | 42.5242
|  | 2126 | 57.6782 | 42.4967
|  | 2127 | 57.6978 | 42.4797
|  | 2128 | 57.7035 | 42.4548
|  | 2129 | 57.7286 | 42.4267
|  | 2130 | 57.757 | 42.403
|  | 2131 | 57.7604 | 42.3717
|  | 2132 | 57.8058 | 42.3472
|  | 2133 | 57.8261 | 42.3082
|  | 2134 | 57.8513 | 42.279
|  | 2135 | 57.8574 | 42.2307
|  | 2136 | 57.9016 | 42.1996
|  | 2137 | 57.9268 | 42.1709
|  | 2138 | 57.9379 | 42.1159
|  | 2139 | 57.9827 | 42.0872
|  | 2140 | 58.0276 | 42.0488
|  | 2141 | 58.0645 | 42.0132
|  | 2142 | 58.0757 | 41.9485
|  | 2143 | 58.149 | 41.92
|  | 2144 | 58.1598 | 41.8612
|  | 2145 | 58.1948 | 41.7981
|  | 2146 | 58.2487 | 41.7517
|  | 2147 | 58.3063 | 41.7115
|  | 2148 | 58.329 | 41.644
|  | 2149 | 58.352 | 41.5709
|  | 2150 | 58.4486 | 41.5326
|  | 2151 | 58.4728 | 41.4714
|  | 2152 | 58.5056 | 41.4013
|  | 2153 | 58.5436 | 41.3318
|  | 2154 | 58.6119 | 41.2755
|  | 2155 | 58.6713 | 41.2289
|  | 2156 | 58.6968 | 41.1277
|  | 2157 | 58.7613 | 41.073
|  | 2158 | 58.8126 | 40.996
|  | 2159 | 58.8764 | 40.9291
|  | 2160 | 58.9278 | 40.8504
|  | 2161 | 58.9893 | 40.7888
|  | 2162 | 59.0466 | 40.7061
|  | 2163 | 59.1082 | 40.6289
|  | 2164 | 59.175 | 40.5545
|  | 2165 | 59.2238 | 40.4615
|  | 2166 | 59.2897 | 40.3815
|  | 2167 | 59.3553 | 40.3028
|  | 2168 | 59.4112 | 40.2094
|  | 2169 | 59.491 | 40.1243
|  | 2170 | 59.5373 | 40.0289
|  | 2171 | 59.5951 | 39.9377
|  | 2172 | 59.669 | 39.842
|  | 2173 | 59.7423 | 39.7622
|  | 2174 | 59.7949 | 39.6599
|  | 2175 | 59.8405 | 39.5473
|  | 2176 | 59.9091 | 39.4495
|  | 2177 | 59.9734 | 39.3522
|  | 2178 | 60.0055 | 39.2516
|  | 2179 | 60.0809 | 39.1484
|  | 2180 | 60.1136 | 39.0343
|  | 2181 | 60.1834 | 38.9297
|  | 2182 | 60.2348 | 38.8423
|  | 2183 | 60.2431 | 38.71
|  | 2184 | 60.3109 | 38.609
|  | 2185 | 60.3007 | 38.4698
|  | 2186 | 60.3738 | 38.3777
|  | 2187 | 60.3385 | 38.2181
|  | 2188 | 60.3944 | 38.1264
|  | 2189 | 60.3896 | 37.9769
|  | 2190 | 60.3945 | 37.8518
|  | 2191 | 60.3796 | 37.7126
|  | 2192 | 60.363 | 37.5771
|  | 2193 | 60.3479 | 37.4325
|  | 2194 | 60.3203 | 37.3004
|  | 2195 | 60.2993 | 37.1518
|  | 2196 | 60.2558 | 37.0025
|  | 2197 | 60.2037 | 36.8386
|  | 2198 | 60.1705 | 36.6973
|  | 2199 | 60.1505 | 36.5515
|  | 2200 | 60.1012 | 36.3864
|  | 2201 | 60.0864 | 36.245
|  | 2202 | 60.0324 | 36.0706
|  | 2203 | 60.0606 | 35.9289
|  | 2204 | 60.0371 | 35.7866
|  | 2205 | 60.0538 | 35.639
|  | 2206 | 60.0498 | 35.4738
|  | 2207 | 60.0842 | 35.3374
|  | 2208 | 60.1307 | 35.2057
|  | 2209 | 60.2032 | 35.0591
|  | 2210 | 60.265 | 34.9218
|  | 2211 | 60.3551 | 34.7941
|  | 2212 | 60.4248 | 34.6538
|  | 2213 | 60.564 | 34.5294
|  | 2214 | 60.6609 | 34.4016
|  | 2215 | 60.7952 | 34.2755
|  | 2216 | 60.9384 | 34.1587
|  | 2217 | 61.0694 | 34.0351
|  | 2218 | 61.2369 | 33.9252
|  | 2219 | 61.3905 | 33.8059
|  | 2220 | 61.5627 | 33.6952
|  | 2221 | 61.7333 | 33.5864
|  | 2222 | 61.8915 | 33.4644
|  | 2223 | 62.0598 | 33.3461
|  | 2224 | 62.2218 | 33.233
|  | 2225 | 62.3944 | 33.1133
|  | 2226 | 62.5731 | 32.9943
|  | 2227 | 62.7387 | 32.8899
|  | 2228 | 62.8894 | 32.7641
|  | 2229 | 63.0596 | 32.6548
|  | 2230 | 63.2277 | 32.5304
|  | 2231 | 63.3842 | 32.398
|  | 2232 | 63.5435 | 32.2842
|  | 2233 | 63.6946 | 32.1698
|  | 2234 | 63.8354 | 32.0419
|  | 2235 | 63.9935 | 31.9177
|  | 2236 | 64.1257 | 31.8045
|  | 2237 | 64.2704 | 31.667
|  | 2238 | 64.4201 | 31.5422
|  | 2239 | 64.5561 | 31.4224
|  | 2240 | 64.7151 | 31.3028
|  | 2241 | 64.843 | 31.1707
|  | 2242 | 64.9872 | 31.0592
|  | 2243 | 65.1383 | 30.934
|  | 2244 | 65.2852 | 30.8084
|  | 2245 | 65.4239 | 30.6806
|  | 2246 | 65.572 | 30.5626
|  | 2247 | 65.7181 | 30.442
|  | 2248 | 65.8758 | 30.3193
|  | 2249 | 66.0031 | 30.2014
|  | 2250 | 66.1569 | 30.0794
|  | 2251 | 66.3207 | 29.9513
|  | 2252 | 66.4696 | 29.8388
|  | 2253 | 66.6114 | 29.713
|  | 2254 | 66.7767 | 29.598
|  | 2255 | 66.9368 | 29.4892
|  | 2256 | 67.1078 | 29.3679
|  | 2257 | 67.2622 | 29.2555
|  | 2258 | 67.4257 | 29.1443
|  | 2259 | 67.5863 | 29.0349
|  | 2260 | 67.738 | 28.9128
|  | 2261 | 67.9175 | 28.8104
|  | 2262 | 68.0853 | 28.6946
|  | 2263 | 68.2591 | 28.5793
|  | 2264 | 68.4181 | 28.4721
|  | 2265 | 68.5914 | 28.3634
|  | 2266 | 68.757 | 28.2585
|  | 2267 | 68.9234 | 28.1475
|  | 2268 | 69.0842 | 28.0415
|  | 2269 | 69.2537 | 27.9278
|  | 2270 | 69.4054 | 27.825
|  | 2271 | 69.587 | 27.7226
|  | 2272 | 69.7492 | 27.626
|  | 2273 | 69.8997 | 27.5121
|  | 2274 | 70.0517 | 27.406
|  | 2275 | 70.2169 | 27.3058
|  | 2276 | 70.3785 | 27.2023
|  | 2277 | 70.5485 | 27.112
|  | 2278 | 70.6803 | 27.012
|  | 2279 | 70.8267 | 26.9143
|  | 2280 | 70.9793 | 26.8146
|  | 2281 | 71.1205 | 26.7223
|  | 2282 | 71.2745 | 26.6183
|  | 2283 | 71.4087 | 26.5386
|  | 2284 | 71.541 | 26.4375
|  | 2285 | 71.6961 | 26.3522
|  | 2286 | 71.8097 | 26.2657
|  | 2287 | 71.9373 | 26.176
|  | 2288 | 72.0667 | 26.0789
|  | 2289 | 72.2083 | 25.99
|  | 2290 | 72.3382 | 25.9239
|  | 2291 | 72.4521 | 25.8293
|  | 2292 | 72.5824 | 25.7426
|  | 2293 | 72.7117 | 25.6628
|  | 2294 | 72.8349 | 25.5869
|  | 2295 | 72.9612 | 25.498
|  | 2296 | 73.0592 | 25.4289
|  | 2297 | 73.1856 | 25.3246
|  | 2298 | 73.2927 | 25.2485
|  | 2299 | 73.4101 | 25.1878
|  | 2300 | 73.5055 | 25.089
|  | 2301 | 73.6191 | 25.0163
|  | 2302 | 73.7118 | 24.935
|  | 2303 | 73.8256 | 24.8753
|  | 2304 | 73.9401 | 24.807
|  | 2305 | 74.0266 | 24.7303
|  | 2306 | 74.1186 | 24.6616
|  | 2307 | 74.2338 | 24.5866
|  | 2308 | 74.3359 | 24.5352
|  | 2309 | 74.4264 | 24.4563
|  | 2310 | 74.5027 | 24.3895
|  | 2311 | 74.6094 | 24.3325
|  | 2312 | 74.686 | 24.257
|  | 2313 | 74.771 | 24.2141
|  | 2314 | 74.8505 | 24.1316
|  | 2315 | 74.9477 | 24.0741
|  | 2316 | 75.0182 | 24.0182
|  | 2317 | 75.1025 | 23.9602
|  | 2318 | 75.2002 | 23.9119
|  | 2319 | 75.2446 | 23.848
|  | 2320 | 75.3266 | 23.7898
|  | 2321 | 75.4114 | 23.7319
|  | 2322 | 75.5007 | 23.7025
|  | 2323 | 75.515 | 23.6136
|  | 2324 | 75.5901 | 23.5806
|  | 2325 | 75.6158 | 23.5362
|  | 2326 | 75.7389 | 23.4832
|  | 2327 | 75.7929 | 23.4615
|  | 2328 | 75.8365 | 23.3878
|  | 2329 | 75.9398 | 23.3512
|  | 2330 | 75.9505 | 23.3045
|  | 2331 | 76.029 | 23.2687
|  | 2332 | 76.0905 | 23.2332
|  | 2333 | 76.1256 | 23.1962
|  | 2334 | 76.1667 | 23.152
|  | 2335 | 76.2532 | 23.1283
|  | 2336 | 76.2622 | 23.0738
|  | 2337 | 76.313 | 23.0381
|  | 2338 | 76.3614 | 23.0117
|  | 2339 | 76.4002 | 22.9864
|  | 2340 | 76.4463 | 22.9533
|  | 2341 | 76.4888 | 22.9135
|  | 2342 | 76.523 | 22.8864
|  | 2343 | 76.547 | 22.857
|  | 2344 | 76.5876 | 22.8373
|  | 2345 | 76.6189 | 22.811
|  | 2346 | 76.6512 | 22.7773
|  | 2347 | 76.6767 | 22.7514
|  | 2348 | 76.6915 | 22.7248
|  | 2349 | 76.7297 | 22.7072
|  | 2350 | 76.7585 | 22.687
|  | 2351 | 76.7715 | 22.6686
|  | 2352 | 76.8181 | 22.6504
|  | 2353 | 76.8327 | 22.6404
|  | 2354 | 76.8543 | 22.6281
|  | 2355 | 76.8728 | 22.5925
|  | 2356 | 76.8965 | 22.6056
|  | 2357 | 76.9032 | 22.577
|  | 2358 | 76.9207 | 22.5786
|  | 2359 | 76.9594 | 22.5725
|  | 2360 | 76.9651 | 22.5635
|  | 2361 | 76.9609 | 22.5476
|  | 2362 | 77.0085 | 22.5419
|  | 2363 | 76.999 | 22.5156
|  | 2364 | 77.0018 | 22.5139
|  | 2365 | 77.0398 | 22.5192
|  | 2366 | 77.0382 | 22.5014
|  | 2367 | 77.05 | 22.5016
|  | 2368 | 77.0389 | 22.478
|  | 2369 | 77.053 | 22.4843
|  | 2370 | 77.0656 | 22.4833
|  | 2371 | 77.0675 | 22.4771
|  | 2372 | 77.0514 | 22.4646
|  | 2373 | 77.0584 | 22.4846
|  | 2374 | 77.0574 | 22.4881
|  | 2375 | 77.0627 | 22.4875
|  | 2376 | 77.032 | 22.4667
|  | 2377 | 77.0379 | 22.4816
|  | 2378 | 77.0363 | 22.4882
|  | 2379 | 77.0468 | 22.4865
|  | 2380 | 77.0451 | 22.4805
|  | 2381 | 77.0376 | 22.4876
|  | 2382 | 77.0374 | 22.4916
|  | 2383 | 77.0221 | 22.4888
|  | 2384 | 77.0192 | 22.5132
|  | 2385 | 77.0154 | 22.5077
|  | 2386 | 77.002 | 22.5044
|  | 2387 | 77.0079 | 22.5158
|  | 2388 | 76.9942 | 22.5142
|  | 2389 | 76.9897 | 22.5298
|  | 2390 | 76.9578 | 22.5357
|  | 2391 | 76.9412 | 22.5394
|  | 2392 | 76.9301 | 22.5323
|  | 2393 | 76.931 | 22.5548
|  | 2394 | 76.8931 | 22.5548
|  | 2395 | 76.8851 | 22.5665
|  | 2396 | 76.8706 | 22.5728
|  | 2397 | 76.8567 | 22.5814
|  | 2398 | 76.8408 | 22.5857
|  | 2399 | 76.8193 | 22.5861
|  | 2400 | 76.7879 | 22.6046
|  | 2401 | 76.7873 | 22.6067
|  | 2402 | 76.7649 | 22.6339
|  | 2403 | 76.7363 | 22.6153
|  | 2404 | 76.7155 | 22.6367
|  | 2405 | 76.6917 | 22.6337
|  | 2406 | 76.6964 | 22.6531
|  | 2407 | 76.6801 | 22.6687
|  | 2408 | 76.6383 | 22.6774
|  | 2409 | 76.6307 | 22.6824
|  | 2410 | 76.6178 | 22.6872
|  | 2411 | 76.5713 | 22.6839
|  | 2412 | 76.5538 | 22.7062
|  | 2413 | 76.5454 | 22.7082
|  | 2414 | 76.5088 | 22.7055
|  | 2415 | 76.5 | 22.7063
|  | 2416 | 76.4767 | 22.7092
|  | 2417 | 76.444 | 22.7393
|  | 2418 | 76.4018 | 22.7308
|  | 2419 | 76.395 | 22.7238
|  | 2420 | 76.3772 | 22.7477
|  | 2421 | 76.3632 | 22.7386
|  | 2422 | 76.3213 | 22.7688
|  | 2423 | 76.2941 | 22.7597
|  | 2424 | 76.3137 | 22.783
|  | 2425 | 76.2626 | 22.7785
|  | 2426 | 76.2268 | 22.7834
|  | 2427 | 76.2138 | 22.7791
|  | 2428 | 76.2088 | 22.7982
|  | 2429 | 76.1865 | 22.7977
|  | 2430 | 76.1698 | 22.8092
|  | 2431 | 76.1477 | 22.8036
|  | 2432 | 76.1333 | 22.8193
|  | 2433 | 76.0956 | 22.8105
|  | 2434 | 76.0803 | 22.8329
|  | 2435 | 76.0635 | 22.8221
|  | 2436 | 76.0407 | 22.8261
|  | 2437 | 76.0073 | 22.8252
|  | 2438 | 75.9999 | 22.8219
|  | 2439 | 75.9847 | 22.825
|  | 2440 | 75.9732 | 22.8428
|  | 2441 | 75.958 | 22.8241
|  | 2442 | 75.9167 | 22.8314
|  | 2443 | 75.904 | 22.8224
|  | 2444 | 75.8767 | 22.8391
|  | 2445 | 75.8931 | 22.8244
|  | 2446 | 75.8529 | 22.8341
|  | 2447 | 75.8405 | 22.8314
|  | 2448 | 75.8262 | 22.8235
|  | 2449 | 75.7823 | 22.8231
|  | 2450 | 75.789 | 22.8287
|  | 2451 | 75.7601 | 22.818
|  | 2452 | 75.7418 | 22.8212
|  | 2453 | 75.7489 | 22.8333
|  | 2454 | 75.7288 | 22.8182
|  | 2455 | 75.7015 | 22.8078
|  | 2456 | 75.6979 | 22.8024
|  | 2457 | 75.6806 | 22.8053
|  | 2458 | 75.6693 | 22.7993
|  | 2459 | 75.6655 | 22.7967
|  | 2460 | 75.6745 | 22.7944
|  | 2461 | 75.6541 | 22.7792
|  | 2462 | 75.6375 | 22.7694
|  | 2463 | 75.6338 | 22.7685
|  | 2464 | 75.6141 | 22.7499
|  | 2465 | 75.617 | 22.7459
|  | 2466 | 75.6019 | 22.7374
|  | 2467 | 75.5958 | 22.7285
|  | 2468 | 75.58 | 22.7076
|  | 2469 | 75.568 | 22.6934
|  | 2470 | 75.5847 | 22.6927
|  | 2471 | 75.5494 | 22.6727
|  | 2472 | 75.5407 | 22.659
|  | 2473 | 75.5359 | 22.6505
|  | 2474 | 75.5109 | 22.6482
|  | 2475 | 75.4895 | 22.6106
|  | 2476 | 75.5036 | 22.6018
|  | 2477 | 75.4933 | 22.6013
|  | 2478 | 75.485 | 22.5699
|  | 2479 | 75.4833 | 22.5686
|  | 2480 | 75.4749 | 22.5483
|  | 2481 | 75.465 | 22.5216
|  | 2482 | 75.4488 | 22.5037
|  | 2483 | 75.4512 | 22.484
|  | 2484 | 75.4465 | 22.4632
|  | 2485 | 75.4198 | 22.445
|  | 2486 | 75.4115 | 22.4312
|  | 2487 | 75.4275 | 22.406
|  | 2488 | 75.3856 | 22.3771
|  | 2489 | 75.3847 | 22.3469
|  | 2490 | 75.3917 | 22.3245
|  | 2491 | 75.3606 | 22.3007
|  | 2492 | 75.384 | 22.2813
|  | 2493 | 75.3668 | 22.2499
|  | 2494 | 75.3529 | 22.2276
|  | 2495 | 75.3341 | 22.1821
|  | 2496 | 75.3231 | 22.1727
|  | 2497 | 75.3094 | 22.1365
|  | 2498 | 75.3274 | 22.11
|  | 2499 | 75.3017 | 22.0824
|  | 2500 | 75.308 | 22.0796

## P-Polarized
P-Polarized Performance of 490 nm Longpass Dichroic Mirror
|  | Wavelength(nm) | % Transmission | % Reflectance
|  | 250 | 2.014 | 5.2311
|  | 251 | 1.1237 | 5.3288
|  | 252 | 0.81558 | 6.2329
|  | 253 | 2.5407 | 4.5185
Product Raw Data |  | 254 | 0.00047536 | 7.6407
Longpass Dichroic Mirror, 490 nm Cut-On |  | 255 | 3.5084 | 4.9043
|  | 256 | 2.001 | 5.5128
Item # | DMLP490T, DMLP490, DMLP490L, DMLP490R | 257 | 1.9542 | 5.619
|  | 258 | 1.1089 | 5.2986
|  | 259 | 1.3438 | 5.9355
|  | 260 | 1.6537 | 6.5032
DISCLAIMER: The data presented here are typical. Slight variations in performance data will occur from lot to lot. Please contact Technical Support with any questions regarding the use or reliability of this data. This data may be used in publications. However, please cite Thorlabs as the source. |  | 261 | 0.8637 | 6.7063
|  | 262 | 0.60314 | 7.0208
|  | 263 | 1.3939 | 7.2686
|  | 264 | 2.6448 | 6.6998
|  | 265 | 1.8565 | 7.3452
|  | 266 | 1.1248 | 6.8133
|  | 267 | 2.0391 | 6.624
|  | 268 | 1.0561 | 7.3898
|  | 269 | 1.8772 | 7.6857
Additional Information: |  | 270 | 1.3183 | 9.4585
Measurements were made at a 45° incident angle on the DMLP490. Due to differing substrate thicknesses, the transmission may be different for other optics with the same dichroic coating. |  | 271 | 1.9694 | 9.1505
|  | 272 | 1.7374 | 8.9022
|  | 273 | 2.3161 | 8.4085
|  | 274 | 1.1859 | 9.3937
|  | 275 | 1.6497 | 9.7398
|  | 276 | 2.9637 | 9.2679
|  | 277 | 2.1876 | 9.8615
|  | 278 | 2.769 | 10.1087
|  | 279 | 1.5035 | 11.548
|  | 280 | 2.0368 | 11.313
|  | 281 | 1.2668 | 11.7686
|  | 282 | 2.9812 | 10.8648
|  | 283 | 2.2813 | 12.0047
|  | 284 | 1.8771 | 11.1754
|  | 285 | 1.7173 | 12.2438
|  | 286 | 2.0284 | 12.9913
|  | 287 | 2.3513 | 13.1353
|  | 288 | 1.4399 | 13.3395
|  | 289 | 0.62605 | 14.5666
|  | 290 | 1.8263 | 14.1111
|  | 291 | 1.576 | 14.841
|  | 292 | 1.8773 | 15.3012
|  | 293 | 2.2328 | 14.6878
|  | 294 | 1.7935 | 15.3397
|  | 295 | 0.59781 | 17.6653
|  | 296 | 2.1206 | 15.7993
|  | 297 | 1.2937 | 16.9809
|  | 298 | 0.11467 | 19.4402
|  | 299 | 1.6569 | 18.7547
|  | 300 | 0.30485 | 20.3045
|  | 301 | 1.3048 | 20.6346
|  | 302 | 1.5028 | 21.3484
|  | 303 | 0.13857 | 23.1471
|  | 304 | 0.40457 | 23.6531
|  | 305 | 1.9993 | 23.0656
|  | 306 | 1.2656 | 25.0243
|  | 307 | 1.3002 | 25.8782
|  | 308 | 0.57303 | 26.5372
|  | 309 | 1.4179 | 28.1085
|  | 310 | 2.1363 | 28.6022
|  | 311 | 1.6653 | 30.568
|  | 312 | 0.79942 | 32.4343
|  | 313 | 0.67532 | 33.4852
|  | 314 | 1.5751 | 34.325
|  | 315 | 1.9105 | 33.9769
|  | 316 | 0.97596 | 35.1971
|  | 317 | 0.79361 | 36.3604
|  | 318 | 2.891 | 35.7408
|  | 319 | 2.1028 | 36.8351
|  | 320 | 2.293 | 34.8638
|  | 321 | 1.0808 | 36.51
|  | 322 | 1.5005 | 35.3421
|  | 323 | 1.3745 | 34.2077
|  | 324 | 1.0787 | 34.8103
|  | 325 | 1.9973 | 32.7944
|  | 326 | 1.5357 | 32.275
|  | 327 | 0.30131 | 32.3041
|  | 328 | 0.94577 | 30.1874
|  | 329 | 1.3312 | 30.1861
|  | 330 | 0.76965 | 31.3977
|  | 331 | 1.1937 | 33.4084
|  | 332 | 1.1277 | 35.619
|  | 333 | 1.8279 | 38.7348
|  | 334 | 0.49021 | 40.7808
|  | 335 | 0.22607 | 41.0029
|  | 336 | 1.4635 | 39.1683
|  | 337 | 0.51639 | 36.8064
|  | 338 | 0.75403 | 35.2124
|  | 339 | 0.18182 | 36.0521
|  | 340 | 0.19151 | 38.1094
|  | 341 | 0.23547 | 42.0152
|  | 342 | 0.98415 | 46.0503
|  | 343 | 0.29618 | 50.8618
|  | 344 | 0.060777 | 54.4681
|  | 345 | 0.4849 | 56.1969
|  | 346 | 0.031228 | 56.7114
|  | 347 | 0.51911 | 55.1802
|  | 348 | 1.2536 | 50.701
|  | 349 | 2.9074 | 43.9908
|  | 350 | 5.3162 | 36.9665
|  | 351 | 7.8405 | 32.3887
|  | 352 | 10.712 | 31.7311
|  | 353 | 12.5393 | 35.067
|  | 354 | 12.9969 | 40.848
|  | 355 | 11.9215 | 49.3022
|  | 356 | 9.7299 | 57.524
|  | 357 | 8.3193 | 63.5915
|  | 358 | 8.1058 | 65.3776
|  | 359 | 9.7423 | 63.708
|  | 360 | 10.7984 | 60.9461
|  | 361 | 11.8584 | 60.2769
|  | 362 | 11.2864 | 64.0873
|  | 363 | 8.5918 | 71.3306
|  | 364 | 5.8723 | 79.2544
|  | 365 | 4.2384 | 85.3427
|  | 366 | 4.373 | 86.3811
|  | 367 | 6.4862 | 84.2272
|  | 368 | 9.6983 | 79.9375
|  | 369 | 12.2307 | 77.0827
|  | 370 | 12.309 | 77.0553
|  | 371 | 10.761 | 79.252
|  | 372 | 7.4671 | 82.7329
|  | 373 | 4.2693 | 85.4483
|  | 374 | 2.2577 | 86.2984
|  | 375 | 1.0014 | 86.9524
|  | 376 | 0.86527 | 87.2953
|  | 377 | 0.62669 | 88.8631
|  | 378 | 0.21764 | 91.4098
|  | 379 | 0.30074 | 93.9022
|  | 380 | 0.085435 | 95.9342
|  | 381 | 0.20354 | 97.4335
|  | 382 | 0.05277 | 98.0968
|  | 383 | 0.18363 | 98.5031
|  | 384 | 0.18418 | 98.6349
|  | 385 | 0.21776 | 98.5697
|  | 386 | 0.088251 | 98.2068
|  | 387 | 0.079599 | 97.4925
|  | 388 | 0.098174 | 96.6463
|  | 389 | 0.24558 | 95.9924
|  | 390 | 0.043011 | 95.5032
|  | 391 | 0.15644 | 95.568
|  | 392 | 0.015904 | 96.2846
|  | 393 | 0.10605 | 97.2401
|  | 394 | 0.13201 | 98.0536
|  | 395 | 0.017098 | 98.7322
|  | 396 | 0.053338 | 98.974
|  | 397 | 0.12848 | 98.9594
|  | 398 | 0.10132 | 98.3505
|  | 399 | 0.04096 | 97.9083
|  | 400 | 0.10363 | 97.2786
|  | 401 | 0.19219 | 97.0389
|  | 402 | 0.19167 | 97.2445
|  | 403 | 0.23035 | 97.7445
|  | 404 | 0.0066268 | 98.3621
|  | 405 | 0.057657 | 98.8471
|  | 406 | 0.021149 | 99.228
|  | 407 | 0.094948 | 99.398
|  | 408 | 0.0093578 | 99.3051
|  | 409 | 0.028852 | 98.974
|  | 410 | 0.055631 | 98.4622
|  | 411 | 0.070181 | 97.8526
|  | 412 | 0.13116 | 97.6022
|  | 413 | 0.1817 | 97.5906
|  | 414 | 0.0791 | 97.9023
|  | 415 | 0.053357 | 98.4369
|  | 416 | 0.011114 | 98.93
|  | 417 | 0.010392 | 99.2879
|  | 418 | 0.045358 | 99.605
|  | 419 | 0.0032542 | 99.6325
|  | 420 | 0.0047273 | 99.5034
|  | 421 | 0.021572 | 99.3492
|  | 422 | 0.037463 | 99.0005
|  | 423 | 0.11072 | 98.5094
|  | 424 | 0.16783 | 97.9986
|  | 425 | 0.17721 | 97.752
|  | 426 | 0.22357 | 97.8156
|  | 427 | 0.1088 | 98.095
|  | 428 | 0.076041 | 98.596
|  | 429 | 0.095955 | 99.0266
|  | 430 | 0.067687 | 99.3943
|  | 431 | 0.0037233 | 99.6116
|  | 432 | 0.0065587 | 99.7061
|  | 433 | 0.0067128 | 99.7112
|  | 434 | 0.021012 | 99.7579
|  | 435 | 0.01215 | 99.6935
|  | 436 | 0.025618 | 99.4092
|  | 437 | 0.081218 | 98.9716
|  | 438 | 0.17097 | 98.4649
|  | 439 | 0.29967 | 97.851
|  | 440 | 0.32893 | 97.4847
|  | 441 | 0.25294 | 97.3673
|  | 442 | 0.26869 | 97.6434
|  | 443 | 0.23218 | 98.191
|  | 444 | 0.13278 | 98.7857
|  | 445 | 0.033743 | 99.2607
|  | 446 | 0.058202 | 99.5794
|  | 447 | 0.0097332 | 99.7306
|  | 448 | 0.01451 | 99.7886
|  | 449 | 0.021821 | 99.8215
|  | 450 | 0.016781 | 99.8744
|  | 451 | 0.006237 | 99.8663
|  | 452 | 5.4057e-05 | 99.9068
|  | 453 | 0.025763 | 99.891
|  | 454 | 0.033738 | 99.8885
|  | 455 | 0.0087966 | 99.9041
|  | 456 | 0.02324 | 99.9424
|  | 457 | 0.026123 | 99.89
|  | 458 | 0.030805 | 99.8703
|  | 459 | 0.072542 | 99.8512
|  | 460 | 0.064937 | 99.8369
|  | 461 | 0.14127 | 99.7821
|  | 462 | 0.15545 | 99.7465
|  | 463 | 0.20457 | 99.7189
|  | 464 | 0.28376 | 99.594
|  | 465 | 0.40548 | 99.4927
|  | 466 | 0.52691 | 99.3527
|  | 467 | 0.6874 | 99.1784
|  | 468 | 0.87255 | 98.9727
|  | 469 | 1.1379 | 98.6781
|  | 470 | 1.4619 | 98.3723
|  | 471 | 1.8781 | 97.957
|  | 472 | 2.378 | 97.3826
|  | 473 | 3.1308 | 96.6418
|  | 474 | 4.0323 | 95.6618
|  | 475 | 5.3352 | 94.3612
|  | 476 | 7.0629 | 92.5164
|  | 477 | 9.5226 | 90.0431
|  | 478 | 12.7833 | 86.692
|  | 479 | 17.0972 | 82.2671
|  | 480 | 22.6855 | 76.5924
|  | 481 | 29.4584 | 69.7309
|  | 482 | 37.3419 | 61.7292
|  | 483 | 46.1338 | 52.8722
|  | 484 | 55.3329 | 43.6712
|  | 485 | 64.3781 | 34.5591
|  | 486 | 72.653 | 26.3109
|  | 487 | 79.9211 | 19.0634
|  | 488 | 85.8355 | 13.2117
|  | 489 | 90.2612 | 8.8092
|  | 490 | 93.4457 | 5.6933
|  | 491 | 95.6078 | 3.5692
|  | 492 | 96.9948 | 2.2398
|  | 493 | 97.8092 | 1.419
|  | 494 | 98.3183 | 0.95722
|  | 495 | 98.5958 | 0.64987
|  | 496 | 98.8334 | 0.48398
|  | 497 | 98.9346 | 0.38438
|  | 498 | 99.0344 | 0.26018
|  | 499 | 99.1009 | 0.20647
|  | 500 | 99.184 | 0.15121
|  | 501 | 99.1759 | 0.1539
|  | 502 | 99.2029 | 0.17135
|  | 503 | 99.0958 | 0.26744
|  | 504 | 98.957 | 0.41466
|  | 505 | 98.756 | 0.63521
|  | 506 | 98.5215 | 0.87508
|  | 507 | 98.2304 | 1.1746
|  | 508 | 97.922 | 1.4488
|  | 509 | 97.6942 | 1.6996
|  | 510 | 97.4855 | 1.9547
|  | 511 | 97.3188 | 2.141
|  | 512 | 97.2004 | 2.2346
|  | 513 | 97.1552 | 2.2897
|  | 514 | 97.1926 | 2.3015
|  | 515 | 97.278 | 2.1808
|  | 516 | 97.4063 | 2.0628
|  | 517 | 97.5762 | 1.8843
|  | 518 | 97.7739 | 1.7042
|  | 519 | 97.9507 | 1.5006
|  | 520 | 98.2052 | 1.2731
|  | 521 | 98.3663 | 1.0864
|  | 522 | 98.552 | 0.89436
|  | 523 | 98.7114 | 0.72632
|  | 524 | 98.8561 | 0.61125
|  | 525 | 98.9486 | 0.51365
|  | 526 | 99.0079 | 0.45229
|  | 527 | 99.034 | 0.44267
|  | 528 | 99.0033 | 0.47094
|  | 529 | 98.951 | 0.54031
|  | 530 | 98.8213 | 0.60695
|  | 531 | 98.7406 | 0.74004
|  | 532 | 98.6308 | 0.86004
|  | 533 | 98.5019 | 0.9832
|  | 534 | 98.3646 | 1.1207
|  | 535 | 98.2194 | 1.2722
|  | 536 | 98.1237 | 1.3752
|  | 537 | 98.0405 | 1.4762
|  | 538 | 97.9744 | 1.5253
|  | 539 | 97.936 | 1.5647
|  | 540 | 97.9107 | 1.5725
|  | 541 | 97.9781 | 1.5385
|  | 542 | 98.0649 | 1.497
|  | 543 | 98.1148 | 1.4028
|  | 544 | 98.1913 | 1.2889
|  | 545 | 98.3118 | 1.1808
|  | 546 | 98.4693 | 1.066
|  | 547 | 98.5853 | 0.91659
|  | 548 | 98.7296 | 0.78109
|  | 549 | 98.8363 | 0.63795
|  | 550 | 99.0009 | 0.54858
|  | 551 | 99.0834 | 0.42204
|  | 552 | 99.1681 | 0.36061
|  | 553 | 99.2721 | 0.25634
|  | 554 | 99.3195 | 0.22335
|  | 555 | 99.3669 | 0.17167
|  | 556 | 99.4297 | 0.12936
|  | 557 | 99.4098 | 0.10269
|  | 558 | 99.407 | 0.10186
|  | 559 | 99.418 | 0.11567
|  | 560 | 99.4012 | 0.14313
|  | 561 | 99.3889 | 0.18357
|  | 562 | 99.3581 | 0.21157
|  | 563 | 99.2825 | 0.29163
|  | 564 | 99.2145 | 0.3414
|  | 565 | 99.1467 | 0.42099
|  | 566 | 99.0648 | 0.52123
|  | 567 | 98.9644 | 0.6032
|  | 568 | 98.8729 | 0.71649
|  | 569 | 98.7717 | 0.81647
|  | 570 | 98.6837 | 0.9001
|  | 571 | 98.589 | 0.99191
|  | 572 | 98.4967 | 1.0612
|  | 573 | 98.4736 | 1.1282
|  | 574 | 98.4215 | 1.1683
|  | 575 | 98.381 | 1.2095
|  | 576 | 98.3787 | 1.234
|  | 577 | 98.3647 | 1.2142
|  | 578 | 98.4257 | 1.1723
|  | 579 | 98.4481 | 1.1485
|  | 580 | 98.5256 | 1.0921
|  | 581 | 98.5545 | 1.0165
|  | 582 | 98.6462 | 0.94516
|  | 583 | 98.764 | 0.83835
|  | 584 | 98.8582 | 0.74756
|  | 585 | 98.9477 | 0.66451
|  | 586 | 99.0494 | 0.56596
|  | 587 | 99.1643 | 0.47721
|  | 588 | 99.2398 | 0.38745
|  | 589 | 99.3204 | 0.31061
|  | 590 | 99.3634 | 0.23799
|  | 591 | 99.4221 | 0.1854
|  | 592 | 99.4871 | 0.14031
|  | 593 | 99.5274 | 0.099798
|  | 594 | 99.564 | 0.079194
|  | 595 | 99.5873 | 0.053599
|  | 596 | 99.5957 | 0.055429
|  | 597 | 99.6055 | 0.053027
|  | 598 | 99.6012 | 0.052512
|  | 599 | 99.6009 | 0.062578
|  | 600 | 99.5751 | 0.074117
|  | 601 | 99.5735 | 0.083011
|  | 602 | 99.5615 | 0.10021
|  | 603 | 99.5273 | 0.11812
|  | 604 | 99.5381 | 0.13777
|  | 605 | 99.5106 | 0.15913
|  | 606 | 99.4826 | 0.18388
|  | 607 | 99.4538 | 0.21931
|  | 608 | 99.4043 | 0.26018
|  | 609 | 99.4075 | 0.28304
|  | 610 | 99.3469 | 0.31909
|  | 611 | 99.3154 | 0.37181
|  | 612 | 99.2783 | 0.42018
|  | 613 | 99.2122 | 0.4863
|  | 614 | 99.1893 | 0.53078
|  | 615 | 99.135 | 0.59579
|  | 616 | 99.0607 | 0.63639
|  | 617 | 98.9936 | 0.70406
|  | 618 | 98.9517 | 0.76375
|  | 619 | 98.8999 | 0.81848
|  | 620 | 98.8594 | 0.86012
|  | 621 | 98.8133 | 0.90438
|  | 622 | 98.8013 | 0.93108
|  | 623 | 98.7694 | 0.97
|  | 624 | 98.7416 | 0.98063
|  | 625 | 98.7354 | 0.97187
|  | 626 | 98.7311 | 0.98003
|  | 627 | 98.7678 | 0.96326
|  | 628 | 98.7923 | 0.93074
|  | 629 | 98.8333 | 0.91057
|  | 630 | 98.8676 | 0.87336
|  | 631 | 98.919 | 0.84027
|  | 632 | 98.9646 | 0.78643
|  | 633 | 99.022 | 0.74353
|  | 634 | 99.0503 | 0.7034
|  | 635 | 99.0902 | 0.66719
|  | 636 | 99.1424 | 0.62873
|  | 637 | 99.1993 | 0.60049
|  | 638 | 99.1996 | 0.57753
|  | 639 | 99.2189 | 0.566
|  | 640 | 99.223 | 0.56771
|  | 641 | 99.1998 | 0.58353
|  | 642 | 99.1996 | 0.60405
|  | 643 | 99.1474 | 0.63968
|  | 644 | 99.1201 | 0.6864
|  | 645 | 99.07 | 0.72991
|  | 646 | 99.0202 | 0.79393
|  | 647 | 98.9627 | 0.85908
|  | 648 | 98.8991 | 0.92792
|  | 649 | 98.8392 | 0.99407
|  | 650 | 98.7912 | 1.0561
|  | 651 | 98.7278 | 1.1258
|  | 652 | 98.657 | 1.185
|  | 653 | 98.6074 | 1.2392
|  | 654 | 98.5663 | 1.2786
|  | 655 | 98.5611 | 1.3132
|  | 656 | 98.4884 | 1.3358
|  | 657 | 98.4933 | 1.3443
|  | 658 | 98.5174 | 1.3456
|  | 659 | 98.5513 | 1.336
|  | 660 | 98.5951 | 1.3104
|  | 661 | 98.5965 | 1.2716
|  | 662 | 98.6255 | 1.2236
|  | 663 | 98.7248 | 1.1733
|  | 664 | 98.7644 | 1.1086
|  | 665 | 98.8364 | 1.0372
|  | 666 | 98.9003 | 0.96563
|  | 667 | 99.0017 | 0.885
|  | 668 | 99.0857 | 0.81015
|  | 669 | 99.1537 | 0.7245
|  | 670 | 99.2356 | 0.64702
|  | 671 | 99.3095 | 0.58302
|  | 672 | 99.3884 | 0.51213
|  | 673 | 99.4497 | 0.44186
|  | 674 | 99.5034 | 0.39423
|  | 675 | 99.5626 | 0.34434
|  | 676 | 99.6137 | 0.29017
|  | 677 | 99.6406 | 0.26413
|  | 678 | 99.682 | 0.2297
|  | 679 | 99.7129 | 0.20508
|  | 680 | 99.7139 | 0.1785
|  | 681 | 99.7513 | 0.16369
|  | 682 | 99.7776 | 0.15977
|  | 683 | 99.7725 | 0.14426
|  | 684 | 99.7977 | 0.14048
|  | 685 | 99.7809 | 0.1364
|  | 686 | 99.794 | 0.12567
|  | 687 | 99.8056 | 0.13133
|  | 688 | 99.8026 | 0.12893
|  | 689 | 99.8122 | 0.11866
|  | 690 | 99.8172 | 0.12344
|  | 691 | 99.8057 | 0.11955
|  | 692 | 99.8388 | 0.11871
|  | 693 | 99.8153 | 0.1103
|  | 694 | 99.8372 | 0.12166
|  | 695 | 99.84 | 0.13197
|  | 696 | 99.8098 | 0.12956
|  | 697 | 99.7862 | 0.14397
|  | 698 | 99.7976 | 0.15794
|  | 699 | 99.7684 | 0.17225
|  | 700 | 99.7863 | 0.21191
|  | 701 | 99.7422 | 0.23029
|  | 702 | 99.6865 | 0.26577
|  | 703 | 99.6403 | 0.31715
|  | 704 | 99.6153 | 0.34691
|  | 705 | 99.5833 | 0.40279
|  | 706 | 99.5119 | 0.46155
|  | 707 | 99.4542 | 0.52492
|  | 708 | 99.3975 | 0.59175
|  | 709 | 99.3381 | 0.63944
|  | 710 | 99.2848 | 0.71403
|  | 711 | 99.2386 | 0.77485
|  | 712 | 99.135 | 0.82963
|  | 713 | 99.1324 | 0.89037
|  | 714 | 99.0448 | 0.95398
|  | 715 | 98.9838 | 0.99632
|  | 716 | 98.9318 | 1.0465
|  | 717 | 98.9108 | 1.078
|  | 718 | 98.9022 | 1.1056
|  | 719 | 98.8847 | 1.1105
|  | 720 | 98.9462 | 1.0985
|  | 721 | 98.8135 | 1.0334
|  | 722 | 98.8689 | 1.0683
|  | 723 | 98.9448 | 0.99066
|  | 724 | 98.9571 | 1.001
|  | 725 | 99.0259 | 0.98692
|  | 726 | 99.0555 | 0.9071
|  | 727 | 99.092 | 0.90063
|  | 728 | 99.1827 | 0.76
|  | 729 | 99.2662 | 0.66
|  | 730 | 99.3206 | 0.60459
|  | 731 | 99.4094 | 0.54461
|  | 732 | 99.4445 | 0.48378
|  | 733 | 99.5742 | 0.43681
|  | 734 | 99.5993 | 0.40308
|  | 735 | 99.5934 | 0.3104
|  | 736 | 99.7476 | 0.27601
|  | 737 | 99.6861 | 0.27119
|  | 738 | 99.6916 | 0.25106
|  | 739 | 99.6012 | 0.33346
|  | 740 | 99.629 | 0.30823
|  | 741 | 99.6582 | 0.32156
|  | 742 | 99.6142 | 0.37193
|  | 743 | 99.521 | 0.4404
|  | 744 | 99.5151 | 0.59881
|  | 745 | 99.3069 | 0.65558
|  | 746 | 99.2948 | 0.69491
|  | 747 | 99.1406 | 0.8719
|  | 748 | 99.1137 | 0.97478
|  | 749 | 98.9698 | 1.1084
|  | 750 | 98.812 | 1.163
|  | 751 | 98.6946 | 1.2833
|  | 752 | 98.5515 | 1.4963
|  | 753 | 98.4753 | 1.6304
|  | 754 | 98.3011 | 1.7683
|  | 755 | 98.2552 | 1.8633
|  | 756 | 98.0626 | 1.9707
|  | 757 | 98.009 | 2.079
|  | 758 | 97.9206 | 2.118
|  | 759 | 97.8074 | 2.2396
|  | 760 | 97.7262 | 2.3294
|  | 761 | 97.6622 | 2.3803
|  | 762 | 97.554 | 2.4553
|  | 763 | 97.5424 | 2.5214
|  | 764 | 97.519 | 2.4887
|  | 765 | 97.5118 | 2.6174
|  | 766 | 97.434 | 2.5767
|  | 767 | 97.4295 | 2.5921
|  | 768 | 97.4038 | 2.6808
|  | 769 | 97.3911 | 2.6451
|  | 770 | 97.3841 | 2.6785
|  | 771 | 97.4099 | 2.6418
|  | 772 | 97.4127 | 2.6352
|  | 773 | 97.3885 | 2.6238
|  | 774 | 97.381 | 2.6316
|  | 775 | 97.3978 | 2.6578
|  | 776 | 97.4426 | 2.7006
|  | 777 | 97.407 | 2.7107
|  | 778 | 97.3812 | 2.7045
|  | 779 | 97.3626 | 2.7253
|  | 780 | 97.2842 | 2.7695
|  | 781 | 97.2991 | 2.7931
|  | 782 | 97.2671 | 2.8277
|  | 783 | 97.2587 | 2.871
|  | 784 | 97.1616 | 2.9396
|  | 785 | 97.1847 | 2.9387
|  | 786 | 97.1097 | 3.0107
|  | 787 | 97.0239 | 3.0112
|  | 788 | 97.044 | 3.1659
|  | 789 | 97.0218 | 3.1409
|  | 790 | 96.9189 | 3.102
|  | 791 | 96.964 | 3.2054
|  | 792 | 96.891 | 3.2357
|  | 793 | 96.8513 | 3.1975
|  | 794 | 96.8833 | 3.213
|  | 795 | 96.8981 | 3.176
|  | 796 | 96.9295 | 3.18
|  | 797 | 96.9182 | 3.1414
|  | 798 | 97.0476 | 3.1347
|  | 799 | 97.0743 | 3.0799
|  | 800 | 97.199 | 2.9818
|  | 801 | 97.2171 | 2.8482
|  | 802 | 97.3299 | 2.8242
|  | 803 | 97.4108 | 2.7061
|  | 804 | 97.5291 | 2.5976
|  | 805 | 97.6488 | 2.5374
|  | 806 | 97.7427 | 2.3714
|  | 807 | 97.8193 | 2.2479
|  | 808 | 97.9517 | 2.2362
|  | 809 | 98.0539 | 2.0562
|  | 810 | 98.088 | 2.0121
|  | 811 | 98.171 | 1.9239
|  | 812 | 98.2477 | 1.8696
|  | 813 | 98.2606 | 1.8393
|  | 814 | 98.318 | 1.7883
|  | 815 | 98.3364 | 1.8229
|  | 816 | 98.2458 | 1.8745
|  | 817 | 98.2405 | 1.9239
|  | 818 | 98.1225 | 2.0291
|  | 819 | 98.0551 | 2.1437
|  | 820 | 97.856 | 2.2591
|  | 821 | 97.6848 | 2.4762
|  | 822 | 97.4873 | 2.6805
|  | 823 | 97.2266 | 2.9312
|  | 824 | 96.9663 | 3.1915
|  | 825 | 96.7318 | 3.4546
|  | 826 | 96.382 | 3.742
|  | 827 | 96.1223 | 4.0571
|  | 828 | 95.7451 | 4.3969
|  | 829 | 95.4347 | 4.7649
|  | 830 | 95.0917 | 5.0815
|  | 831 | 94.7014 | 5.4687
|  | 832 | 94.3905 | 5.802
|  | 833 | 94.0227 | 6.1482
|  | 834 | 93.6833 | 6.4557
|  | 835 | 93.3889 | 6.7406
|  | 836 | 93.1378 | 7.0688
|  | 837 | 92.9165 | 7.2984
|  | 838 | 92.6171 | 7.527
|  | 839 | 92.4521 | 7.7267
|  | 840 | 92.2786 | 7.8897
|  | 841 | 92.1377 | 8.0265
|  | 842 | 92.0368 | 8.0965
|  | 843 | 91.9938 | 8.1791
|  | 844 | 91.9889 | 8.1637
|  | 845 | 92.0052 | 8.1581
|  | 846 | 92.0537 | 8.1179
|  | 847 | 92.1447 | 8.0156
|  | 848 | 92.2827 | 7.9177
|  | 849 | 92.3968 | 7.7299
|  | 850 | 92.5571 | 7.5974
|  | 851 | 92.7495 | 7.4347
|  | 852 | 92.9216 | 7.2459
|  | 853 | 93.1074 | 7.0425
|  | 854 | 93.301 | 6.8554
|  | 855 | 93.4783 | 6.6993
|  | 856 | 93.6002 | 6.5636
|  | 857 | 93.6456 | 6.4833
|  | 858 | 93.7078 | 6.4455
|  | 859 | 93.6949 | 6.4761
|  | 860 | 93.5788 | 6.5565
|  | 861 | 93.4181 | 6.7465
|  | 862 | 93.1504 | 6.9887
|  | 863 | 92.7746 | 7.3985
|  | 864 | 92.3062 | 7.8857
|  | 865 | 91.6984 | 8.4664
|  | 866 | 90.9549 | 9.2256
|  | 867 | 90.1025 | 10.0985
|  | 868 | 89.1541 | 11.0624
|  | 869 | 88.0787 | 12.1712
|  | 870 | 86.8555 | 13.4068
|  | 871 | 85.5045 | 14.7173
|  | 872 | 84.0711 | 16.1667
|  | 873 | 82.486 | 17.7718
|  | 874 | 80.8677 | 19.39
|  | 875 | 79.1857 | 21.0565
|  | 876 | 77.4021 | 22.8898
|  | 877 | 75.5902 | 24.6914
|  | 878 | 73.736 | 26.5477
|  | 879 | 71.8338 | 28.4595
|  | 880 | 69.8855 | 30.3842
|  | 881 | 68.063 | 32.2278
|  | 882 | 66.1676 | 34.0951
|  | 883 | 64.2599 | 36.0057
|  | 884 | 62.5023 | 37.7607
|  | 885 | 60.6895 | 39.5891
|  | 886 | 58.9425 | 41.326
|  | 887 | 57.3192 | 42.9664
|  | 888 | 55.7125 | 44.5837
|  | 889 | 54.149 | 46.1177
|  | 890 | 52.6972 | 47.5782
|  | 891 | 51.3011 | 48.9865
|  | 892 | 49.9439 | 50.3407
|  | 893 | 48.7002 | 51.5649
|  | 894 | 47.5643 | 52.7284
|  | 895 | 46.4416 | 53.8427
|  | 896 | 45.4223 | 54.8555
|  | 897 | 44.4777 | 55.8065
|  | 898 | 43.5957 | 56.6914
|  | 899 | 42.7778 | 57.4995
|  | 900 | 42.0603 | 58.2294
|  | 901 | 41.374 | 58.9059
|  | 902 | 40.7765 | 59.5004
|  | 903 | 40.2486 | 60.0142
|  | 904 | 39.7756 | 60.5052
|  | 905 | 39.3617 | 60.9108
|  | 906 | 39.0296 | 61.245
|  | 907 | 38.7382 | 61.5217
|  | 908 | 38.5255 | 61.7424
|  | 909 | 38.3625 | 61.887
|  | 910 | 38.2642 | 61.9847
|  | 911 | 38.2317 | 62.0355
|  | 912 | 38.2448 | 61.9999
|  | 913 | 38.3217 | 61.9202
|  | 914 | 38.4653 | 61.7821
|  | 915 | 38.6751 | 61.5852
|  | 916 | 38.9279 | 61.3237
|  | 917 | 39.2512 | 60.9962
|  | 918 | 39.6437 | 60.6122
|  | 919 | 40.0637 | 60.1757
|  | 920 | 40.5746 | 59.6604
|  | 921 | 41.1599 | 59.0744
|  | 922 | 41.7762 | 58.4668
|  | 923 | 42.4902 | 57.7257
|  | 924 | 43.279 | 56.9444
|  | 925 | 44.0836 | 56.1275
|  | 926 | 44.9907 | 55.2161
|  | 927 | 45.9759 | 54.2233
|  | 928 | 47.0008 | 53.2065
|  | 929 | 48.094 | 52.0994
|  | 930 | 49.3027 | 50.8832
|  | 931 | 50.5164 | 49.6656
|  | 932 | 51.7989 | 48.39
|  | 933 | 53.1703 | 46.9907
|  | 934 | 54.5555 | 45.6157
|  | 935 | 56.0082 | 44.1796
|  | 936 | 57.5264 | 42.6293
|  | 937 | 59.0631 | 41.0825
|  | 938 | 60.5463 | 39.5888
|  | 939 | 62.0962 | 38.0253
|  | 940 | 63.6743 | 36.4634
|  | 941 | 65.1285 | 35.0103
|  | 942 | 66.6362 | 33.449
|  | 943 | 68.1193 | 31.9816
|  | 944 | 69.4503 | 30.6519
|  | 945 | 70.7676 | 29.3534
|  | 946 | 71.9459 | 28.1424
|  | 947 | 73.0113 | 27.0981
|  | 948 | 73.972 | 26.1558
|  | 949 | 74.8024 | 25.3322
|  | 950 | 75.425 | 24.7022
|  | 951 | 75.9208 | 24.2299
|  | 952 | 76.2562 | 23.9132
|  | 953 | 76.3921 | 23.7821
|  | 954 | 76.3581 | 23.8104
|  | 955 | 76.1639 | 24.0251
|  | 956 | 75.7927 | 24.3998
|  | 957 | 75.3054 | 24.9184
|  | 958 | 74.6194 | 25.5944
|  | 959 | 73.8035 | 26.4187
|  | 960 | 72.9145 | 27.331
|  | 961 | 71.87 | 28.3909
|  | 962 | 70.7261 | 29.5355
|  | 963 | 69.5784 | 30.7081
|  | 964 | 68.2982 | 31.9749
|  | 965 | 67.0084 | 33.3026
|  | 966 | 65.6989 | 34.6127
|  | 967 | 64.3481 | 35.9628
|  | 968 | 62.9709 | 37.3186
|  | 969 | 61.6707 | 38.6267
|  | 970 | 60.375 | 39.9332
|  | 971 | 59.0659 | 41.2524
|  | 972 | 57.8378 | 42.4773
|  | 973 | 56.6286 | 43.6944
|  | 974 | 55.4194 | 44.8733
|  | 975 | 54.3028 | 46.0023
|  | 976 | 53.2665 | 47.0486
|  | 977 | 52.2386 | 48.0776
|  | 978 | 51.2474 | 49.0475
|  | 979 | 50.3652 | 49.9557
|  | 980 | 49.4903 | 50.829
|  | 981 | 48.6754 | 51.6454
|  | 982 | 47.9449 | 52.3768
|  | 983 | 47.2508 | 53.0754
|  | 984 | 46.5981 | 53.7495
|  | 985 | 45.9979 | 54.3179
|  | 986 | 45.4399 | 54.863
|  | 987 | 44.9194 | 55.3846
|  | 988 | 44.4831 | 55.8483
|  | 989 | 44.0625 | 56.2686
|  | 990 | 43.673 | 56.6422
|  | 991 | 43.3338 | 56.9734
|  | 992 | 43.0353 | 57.2911
|  | 993 | 42.7472 | 57.566
|  | 994 | 42.5118 | 57.8145
|  | 995 | 42.2981 | 58.0142
|  | 996 | 42.1186 | 58.204
|  | 997 | 41.9367 | 58.37
|  | 998 | 41.8078 | 58.516
|  | 999 | 41.681 | 58.6365
|  | 1000 | 41.5725 | 58.745
|  | 1001 | 41.4926 | 58.8285
|  | 1002 | 41.4073 | 58.9159
|  | 1003 | 41.3361 | 58.9796
|  | 1004 | 41.2751 | 59.0371
|  | 1005 | 41.2203 | 59.0957
|  | 1006 | 41.1636 | 59.1647
|  | 1007 | 41.104 | 59.2141
|  | 1008 | 41.053 | 59.269
|  | 1009 | 40.9897 | 59.3465
|  | 1010 | 40.9203 | 59.4029
|  | 1011 | 40.8393 | 59.4844
|  | 1012 | 40.7477 | 59.5894
|  | 1013 | 40.6484 | 59.6873
|  | 1014 | 40.5243 | 59.7991
|  | 1015 | 40.3927 | 59.9388
|  | 1016 | 40.2456 | 60.0985
|  | 1017 | 40.0764 | 60.2584
|  | 1018 | 39.8738 | 60.4417
|  | 1019 | 39.6725 | 60.6724
|  | 1020 | 39.4471 | 60.8923
|  | 1021 | 39.1927 | 61.15
|  | 1022 | 38.9275 | 61.428
|  | 1023 | 38.6414 | 61.7119
|  | 1024 | 38.3157 | 62.023
|  | 1025 | 37.9831 | 62.3815
|  | 1026 | 37.6435 | 62.7105
|  | 1027 | 37.287 | 63.0766
|  | 1028 | 36.8904 | 63.4626
|  | 1029 | 36.5053 | 63.8504
|  | 1030 | 36.1032 | 64.2635
|  | 1031 | 35.6664 | 64.6864
|  | 1032 | 35.255 | 65.1227
|  | 1033 | 34.8256 | 65.5458
|  | 1034 | 34.3773 | 65.991
|  | 1035 | 33.9396 | 66.4329
|  | 1036 | 33.5043 | 66.8613
|  | 1037 | 33.0484 | 67.3262
|  | 1038 | 32.6033 | 67.7766
|  | 1039 | 32.1741 | 68.2022
|  | 1040 | 31.7399 | 68.6519
|  | 1041 | 31.3126 | 69.0781
|  | 1042 | 30.8997 | 69.4921
|  | 1043 | 30.4819 | 69.9032
|  | 1044 | 30.0705 | 70.3088
|  | 1045 | 29.696 | 70.7
|  | 1046 | 29.3179 | 71.0852
|  | 1047 | 28.939 | 71.4521
|  | 1048 | 28.606 | 71.7913
|  | 1049 | 28.2661 | 72.1222
|  | 1050 | 27.8387 | 72.6174
|  | 1051 | 27.5631 | 72.9092
|  | 1052 | 27.2894 | 73.1945
|  | 1053 | 27.0246 | 73.4491
|  | 1054 | 26.7854 | 73.6961
|  | 1055 | 26.5643 | 73.9036
|  | 1056 | 26.3564 | 74.1167
|  | 1057 | 26.1659 | 74.3047
|  | 1058 | 26.0076 | 74.4693
|  | 1059 | 25.8544 | 74.6289
|  | 1060 | 25.7177 | 74.7483
|  | 1061 | 25.6045 | 74.8694
|  | 1062 | 25.5069 | 74.944
|  | 1063 | 25.4322 | 75.0276
|  | 1064 | 25.3799 | 75.0738
|  | 1065 | 25.3417 | 75.1212
|  | 1066 | 25.3347 | 75.132
|  | 1067 | 25.3361 | 75.1291
|  | 1068 | 25.3665 | 75.1005
|  | 1069 | 25.4206 | 75.0415
|  | 1070 | 25.4793 | 74.9956
|  | 1071 | 25.575 | 74.891
|  | 1072 | 25.6873 | 74.7544
|  | 1073 | 25.8249 | 74.6281
|  | 1074 | 25.9864 | 74.4644
|  | 1075 | 26.1767 | 74.2563
|  | 1076 | 26.4049 | 74.0691
|  | 1077 | 26.6246 | 73.8153
|  | 1078 | 26.8968 | 73.5404
|  | 1079 | 27.1906 | 73.2592
|  | 1080 | 27.4938 | 72.9438
|  | 1081 | 27.8501 | 72.5606
|  | 1082 | 28.2403 | 72.1999
|  | 1083 | 28.6473 | 71.778
|  | 1084 | 29.0833 | 71.3597
|  | 1085 | 29.5716 | 70.8297
|  | 1086 | 30.0479 | 70.368
|  | 1087 | 30.608 | 69.7651
|  | 1088 | 31.2214 | 69.1731
|  | 1089 | 31.8128 | 68.5293
|  | 1090 | 32.4671 | 67.8815
|  | 1091 | 33.1885 | 67.1849
|  | 1092 | 33.9368 | 66.4179
|  | 1093 | 34.7169 | 65.6115
|  | 1094 | 35.5967 | 64.7551
|  | 1095 | 36.4732 | 63.8233
|  | 1096 | 37.4201 | 62.9581
|  | 1097 | 38.4155 | 61.8946
|  | 1098 | 39.4776 | 60.8656
|  | 1099 | 40.5244 | 59.7359
|  | 1100 | 41.7129 | 58.5418
|  | 1101 | 42.9973 | 57.2902
|  | 1102 | 44.205 | 56.0333
|  | 1103 | 45.5813 | 54.6822
|  | 1104 | 46.9979 | 53.2349
|  | 1105 | 48.4071 | 51.8226
|  | 1106 | 49.9744 | 50.2604
|  | 1107 | 51.5971 | 48.6064
|  | 1108 | 53.1853 | 47.0184
|  | 1109 | 54.9113 | 45.3426
|  | 1110 | 56.627 | 43.5207
|  | 1111 | 58.4225 | 41.7674
|  | 1112 | 60.2435 | 39.9587
|  | 1113 | 62.0923 | 37.9773
|  | 1114 | 64.066 | 36.1319
|  | 1115 | 65.9156 | 34.2352
|  | 1116 | 67.8581 | 32.2359
|  | 1117 | 69.7582 | 30.3346
|  | 1118 | 71.6797 | 28.4312
|  | 1119 | 73.6604 | 26.5221
|  | 1120 | 75.5003 | 24.5608
|  | 1121 | 77.3139 | 22.8125
|  | 1122 | 79.0911 | 21.0443
|  | 1123 | 80.8029 | 19.3169
|  | 1124 | 82.379 | 17.7707
|  | 1125 | 83.8656 | 16.2485
|  | 1126 | 85.2924 | 14.8331
|  | 1127 | 86.5741 | 13.6566
|  | 1128 | 87.5649 | 12.5586
|  | 1129 | 88.5734 | 11.6084
|  | 1130 | 89.411 | 10.8452
|  | 1131 | 89.9756 | 10.2356
|  | 1132 | 90.3468 | 9.7779
|  | 1133 | 90.6947 | 9.5268
|  | 1134 | 90.8854 | 9.4434
|  | 1135 | 90.6614 | 9.5168
|  | 1136 | 90.4884 | 9.7766
|  | 1137 | 90.1062 | 10.1874
|  | 1138 | 89.574 | 10.7511
|  | 1139 | 88.8398 | 11.4819
|  | 1140 | 87.9659 | 12.2809
|  | 1141 | 87.1696 | 13.2813
|  | 1142 | 85.9991 | 14.367
|  | 1143 | 84.8443 | 15.4874
|  | 1144 | 83.609 | 16.7977
|  | 1145 | 82.2276 | 18.1678
|  | 1146 | 80.8525 | 19.514
|  | 1147 | 79.4622 | 20.9416
|  | 1148 | 78.0135 | 22.447
|  | 1149 | 76.4842 | 23.9094
|  | 1150 | 75.0422 | 25.3924
|  | 1151 | 73.525 | 26.9367
|  | 1152 | 71.986 | 28.4055
|  | 1153 | 70.6047 | 29.8293
|  | 1154 | 69.119 | 31.3121
|  | 1155 | 67.6708 | 32.703
|  | 1156 | 66.3363 | 34.0508
|  | 1157 | 64.9958 | 35.4298
|  | 1158 | 63.6761 | 36.7669
|  | 1159 | 62.4698 | 37.9439
|  | 1160 | 61.2353 | 39.1867
|  | 1161 | 60.0713 | 40.3607
|  | 1162 | 58.9859 | 41.4323
|  | 1163 | 57.9133 | 42.5122
|  | 1164 | 56.8589 | 43.5531
|  | 1165 | 55.9377 | 44.4761
|  | 1166 | 55.0318 | 45.4148
|  | 1167 | 54.1651 | 46.275
|  | 1168 | 53.2932 | 47.0791
|  | 1169 | 52.5529 | 47.8444
|  | 1170 | 51.808 | 48.5998
|  | 1171 | 51.1346 | 49.2755
|  | 1172 | 50.5342 | 49.9419
|  | 1173 | 49.8674 | 50.4515
|  | 1174 | 49.3407 | 51.0379
|  | 1175 | 48.8386 | 51.5585
|  | 1176 | 48.3703 | 52.0773
|  | 1177 | 47.8859 | 52.4974
|  | 1178 | 47.5272 | 52.8515
|  | 1179 | 47.1552 | 53.2462
|  | 1180 | 46.8093 | 53.5639
|  | 1181 | 46.5367 | 53.8694
|  | 1182 | 46.3083 | 54.1662
|  | 1183 | 45.9852 | 54.3102
|  | 1184 | 45.834 | 54.548
|  | 1185 | 45.6684 | 54.7148
|  | 1186 | 45.5304 | 54.8413
|  | 1187 | 45.4258 | 54.9356
|  | 1188 | 45.3471 | 55.0147
|  | 1189 | 45.3004 | 55.0568
|  | 1190 | 45.2779 | 55.139
|  | 1191 | 45.2842 | 54.9855
|  | 1192 | 45.3399 | 55.0293
|  | 1193 | 45.3963 | 54.9563
|  | 1194 | 45.4806 | 54.8753
|  | 1195 | 45.6127 | 54.7549
|  | 1196 | 45.7463 | 54.604
|  | 1197 | 45.9093 | 54.4373
|  | 1198 | 46.109 | 54.2487
|  | 1199 | 46.3168 | 54.0336
|  | 1200 | 46.6129 | 53.7843
|  | 1201 | 46.7745 | 53.524
|  | 1202 | 47.1366 | 53.2297
|  | 1203 | 47.4413 | 52.9127
|  | 1204 | 47.7718 | 52.5596
|  | 1205 | 48.1485 | 52.2095
|  | 1206 | 48.5389 | 51.8296
|  | 1207 | 48.9512 | 51.4031
|  | 1208 | 49.3633 | 50.9494
|  | 1209 | 49.8294 | 50.5062
|  | 1210 | 50.3021 | 50.0344
|  | 1211 | 50.8106 | 49.5408
|  | 1212 | 51.3213 | 49.0039
|  | 1213 | 51.85 | 48.4674
|  | 1214 | 52.4334 | 47.9064
|  | 1215 | 53.0174 | 47.2999
|  | 1216 | 53.5951 | 46.7038
|  | 1217 | 54.2026 | 46.0914
|  | 1218 | 54.9083 | 45.4517
|  | 1219 | 55.5404 | 44.7336
|  | 1220 | 56.2229 | 44.0853
|  | 1221 | 56.9375 | 43.374
|  | 1222 | 57.6109 | 42.6853
|  | 1223 | 58.3666 | 41.9435
|  | 1224 | 59.1667 | 41.2304
|  | 1225 | 59.8437 | 40.45
|  | 1226 | 60.5427 | 39.6716
|  | 1227 | 61.4058 | 38.8516
|  | 1228 | 62.1794 | 38.0942
|  | 1229 | 63.0375 | 37.3525
|  | 1230 | 63.796 | 36.489
|  | 1231 | 64.584 | 35.6922
|  | 1232 | 65.3931 | 34.8675
|  | 1233 | 66.1767 | 34.028
|  | 1234 | 67.0194 | 33.2165
|  | 1235 | 67.8226 | 32.4105
|  | 1236 | 68.6369 | 31.6034
|  | 1237 | 69.4613 | 30.7881
|  | 1238 | 70.2352 | 29.9949
|  | 1239 | 70.9868 | 29.1796
|  | 1240 | 71.8224 | 28.3955
|  | 1241 | 72.5638 | 27.6488
|  | 1242 | 73.5166 | 26.9542
|  | 1243 | 74.0692 | 26.1361
|  | 1244 | 74.7633 | 25.4421
|  | 1245 | 75.4802 | 24.7364
|  | 1246 | 76.1761 | 24.0441
|  | 1247 | 76.8028 | 23.4118
|  | 1248 | 77.4732 | 22.7977
|  | 1249 | 78.0462 | 22.1894
|  | 1250 | 78.6241 | 21.6327
|  | 1251 | 79.1503 | 21.0891
|  | 1252 | 79.6655 | 20.5807
|  | 1253 | 80.1453 | 20.1181
|  | 1254 | 80.5236 | 19.6872
|  | 1255 | 80.9496 | 19.2855
|  | 1256 | 81.34 | 18.8929
|  | 1257 | 81.7425 | 18.6216
|  | 1258 | 81.9859 | 18.3191
|  | 1259 | 82.2493 | 18.0627
|  | 1260 | 82.4476 | 17.8642
|  | 1261 | 82.5986 | 17.6906
|  | 1262 | 82.7049 | 17.561
|  | 1263 | 82.8421 | 17.4646
|  | 1264 | 82.906 | 17.4021
|  | 1265 | 82.9876 | 17.4014
|  | 1266 | 82.9458 | 17.4188
|  | 1267 | 82.8839 | 17.4722
|  | 1268 | 82.7877 | 17.5686
|  | 1269 | 82.6667 | 17.6991
|  | 1270 | 82.5268 | 17.8511
|  | 1271 | 82.3186 | 18.048
|  | 1272 | 82.0905 | 18.2688
|  | 1273 | 81.8149 | 18.5237
|  | 1274 | 81.5747 | 18.8062
|  | 1275 | 81.25 | 19.1247
|  | 1276 | 80.9398 | 19.4454
|  | 1277 | 80.5827 | 19.8202
|  | 1278 | 80.1756 | 20.2083
|  | 1279 | 79.7749 | 20.6005
|  | 1280 | 79.3775 | 21.0332
|  | 1281 | 78.9005 | 21.4835
|  | 1282 | 78.466 | 21.9409
|  | 1283 | 77.9581 | 22.417
|  | 1284 | 77.4729 | 22.9352
|  | 1285 | 76.9639 | 23.4207
|  | 1286 | 76.4485 | 23.9423
|  | 1287 | 75.9329 | 24.4939
|  | 1288 | 75.4125 | 25.0233
|  | 1289 | 74.8328 | 25.5766
|  | 1290 | 74.2611 | 26.1521
|  | 1291 | 73.7018 | 26.7117
|  | 1292 | 73.1212 | 27.2808
|  | 1293 | 72.5466 | 27.8671
|  | 1294 | 71.9765 | 28.4569
|  | 1295 | 71.3999 | 29.0263
|  | 1296 | 70.7685 | 29.6318
|  | 1297 | 70.2058 | 30.2372
|  | 1298 | 69.6217 | 30.8058
|  | 1299 | 69.0227 | 31.4086
|  | 1300 | 68.4233 | 32.0073
|  | 1301 | 67.8272 | 32.5883
|  | 1302 | 67.2432 | 33.1935
|  | 1303 | 66.6325 | 33.8016
|  | 1304 | 66.0546 | 34.3757
|  | 1305 | 65.4841 | 34.9786
|  | 1306 | 64.8793 | 35.566
|  | 1307 | 64.3121 | 36.124
|  | 1308 | 63.7103 | 36.7158
|  | 1309 | 63.1363 | 37.3008
|  | 1310 | 62.5668 | 37.8712
|  | 1311 | 62.007 | 38.4261
|  | 1312 | 61.4133 | 38.9983
|  | 1313 | 60.8491 | 39.5197
|  | 1314 | 60.371 | 40.1147
|  | 1315 | 59.7668 | 40.6555
|  | 1316 | 59.2388 | 41.207
|  | 1317 | 58.7058 | 41.7265
|  | 1318 | 58.1594 | 42.261
|  | 1319 | 57.6446 | 42.7875
|  | 1320 | 57.1312 | 43.3027
|  | 1321 | 56.6011 | 43.8192
|  | 1322 | 56.094 | 44.3452
|  | 1323 | 55.5959 | 44.8209
|  | 1324 | 55.1005 | 45.323
|  | 1325 | 54.6114 | 45.8283
|  | 1326 | 54.1381 | 46.2956
|  | 1327 | 53.6565 | 46.7733
|  | 1328 | 53.1778 | 47.2528
|  | 1329 | 52.7034 | 47.7062
|  | 1330 | 52.2534 | 48.1578
|  | 1331 | 51.802 | 48.6195
|  | 1332 | 51.3718 | 49.0702
|  | 1333 | 50.9138 | 49.4769
|  | 1334 | 50.4807 | 49.9352
|  | 1335 | 50.0527 | 50.359
|  | 1336 | 49.6523 | 50.7627
|  | 1337 | 49.2298 | 51.1842
|  | 1338 | 48.822 | 51.5881
|  | 1339 | 48.4403 | 51.9624
|  | 1340 | 48.0392 | 52.357
|  | 1341 | 47.6502 | 52.7483
|  | 1342 | 47.2849 | 53.129
|  | 1343 | 46.9184 | 53.4858
|  | 1344 | 46.5499 | 53.8473
|  | 1345 | 46.2109 | 54.1921
|  | 1346 | 45.861 | 54.5369
|  | 1347 | 45.5167 | 54.8945
|  | 1348 | 45.1857 | 55.2035
|  | 1349 | 44.8634 | 55.5264
|  | 1350 | 44.5541 | 55.8424
|  | 1351 | 44.2503 | 56.1805
|  | 1352 | 43.9519 | 56.4507
|  | 1353 | 43.6512 | 56.7587
|  | 1354 | 43.3662 | 57.0522
|  | 1355 | 43.0863 | 57.3098
|  | 1356 | 42.8183 | 57.5938
|  | 1357 | 42.5354 | 57.8521
|  | 1358 | 42.2962 | 58.1126
|  | 1359 | 42.0304 | 58.3579
|  | 1360 | 41.7872 | 58.6097
|  | 1361 | 41.532 | 58.8557
|  | 1362 | 41.306 | 59.0876
|  | 1363 | 41.0591 | 59.3194
|  | 1364 | 40.8447 | 59.5346
|  | 1365 | 40.6292 | 59.7568
|  | 1366 | 40.4087 | 59.9651
|  | 1367 | 40.1922 | 60.1391
|  | 1368 | 39.9916 | 60.3098
|  | 1369 | 39.7939 | 60.501
|  | 1370 | 39.5973 | 60.6645
|  | 1371 | 39.3937 | 60.8072
|  | 1372 | 39.2068 | 60.9804
|  | 1373 | 39.0176 | 61.1172
|  | 1374 | 38.843 | 61.2548
|  | 1375 | 38.6798 | 61.4011
|  | 1376 | 38.4954 | 61.48
|  | 1377 | 38.3481 | 61.6018
|  | 1378 | 38.1904 | 61.6943
|  | 1379 | 38.0415 | 61.7922
|  | 1380 | 37.9097 | 61.8937
|  | 1381 | 37.7852 | 61.9717
|  | 1382 | 37.6816 | 62.0695
|  | 1383 | 37.5833 | 62.1179
|  | 1384 | 37.5022 | 62.1885
|  | 1385 | 37.4514 | 62.2506
|  | 1386 | 37.4089 | 62.3057
|  | 1387 | 37.3914 | 62.3384
|  | 1388 | 37.3631 | 62.3585
|  | 1389 | 37.3688 | 62.3915
|  | 1390 | 37.3805 | 62.4003
|  | 1391 | 37.4053 | 62.4471
|  | 1392 | 37.4273 | 62.4467
|  | 1393 | 37.4473 | 62.4202
|  | 1394 | 37.4912 | 62.4122
|  | 1395 | 37.5413 | 62.4081
|  | 1396 | 37.5952 | 62.3625
|  | 1397 | 37.6495 | 62.3424
|  | 1398 | 37.7272 | 62.273
|  | 1399 | 37.7879 | 62.2081
|  | 1400 | 37.871 | 62.1612
|  | 1401 | 37.9709 | 62.1255
|  | 1402 | 38.0545 | 62.022
|  | 1403 | 38.1724 | 61.9503
|  | 1404 | 38.2722 | 61.885
|  | 1405 | 38.4071 | 61.7562
|  | 1406 | 38.5214 | 61.6446
|  | 1407 | 38.6275 | 61.5368
|  | 1408 | 38.8025 | 61.3927
|  | 1409 | 38.9166 | 61.2698
|  | 1410 | 39.0975 | 61.1213
|  | 1411 | 39.215 | 60.9791
|  | 1412 | 39.4085 | 60.7713
|  | 1413 | 39.5824 | 60.6341
|  | 1414 | 39.7624 | 60.5491
|  | 1415 | 39.9416 | 60.2988
|  | 1416 | 40.1489 | 60.1121
|  | 1417 | 40.3646 | 59.9125
|  | 1418 | 40.5701 | 59.6984
|  | 1419 | 40.7869 | 59.5323
|  | 1420 | 41.0249 | 59.2685
|  | 1421 | 41.2376 | 59.027
|  | 1422 | 41.5107 | 58.7181
|  | 1423 | 41.7705 | 58.5253
|  | 1424 | 42.0151 | 58.2684
|  | 1425 | 42.2884 | 57.9996
|  | 1426 | 42.5668 | 57.7231
|  | 1427 | 42.8471 | 57.4662
|  | 1428 | 43.1367 | 57.1652
|  | 1429 | 43.4507 | 56.866
|  | 1430 | 43.7474 | 56.5478
|  | 1431 | 44.0677 | 56.2469
|  | 1432 | 44.3959 | 55.9367
|  | 1433 | 44.7089 | 55.5983
|  | 1434 | 45.0388 | 55.2519
|  | 1435 | 45.4047 | 54.9105
|  | 1436 | 45.7513 | 54.5629
|  | 1437 | 46.1111 | 54.2214
|  | 1438 | 46.4629 | 53.8573
|  | 1439 | 46.8379 | 53.4698
|  | 1440 | 47.2117 | 53.118
|  | 1441 | 47.5944 | 52.734
|  | 1442 | 47.9964 | 52.3532
|  | 1443 | 48.366 | 51.9567
|  | 1444 | 48.7709 | 51.5663
|  | 1445 | 49.1721 | 51.1518
|  | 1446 | 49.5824 | 50.7653
|  | 1447 | 49.9834 | 50.3571
|  | 1448 | 50.4042 | 49.927
|  | 1449 | 50.8137 | 49.5267
|  | 1450 | 51.2163 | 49.1124
|  | 1451 | 51.6425 | 48.7019
|  | 1452 | 52.0407 | 48.2912
|  | 1453 | 52.467 | 47.8721
|  | 1454 | 52.8948 | 47.4493
|  | 1455 | 53.3025 | 47.0149
|  | 1456 | 53.701 | 46.6559
|  | 1457 | 54.1364 | 46.2208
|  | 1458 | 54.5827 | 45.8003
|  | 1459 | 54.9597 | 45.4241
|  | 1460 | 55.3529 | 45.0077
|  | 1461 | 55.742 | 44.6005
|  | 1462 | 56.1477 | 44.2316
|  | 1463 | 56.5431 | 43.8315
|  | 1464 | 56.8709 | 43.4372
|  | 1465 | 57.2497 | 43.0956
|  | 1466 | 57.6298 | 42.8135
|  | 1467 | 57.9734 | 42.3899
|  | 1468 | 58.2991 | 42.0539
|  | 1469 | 58.6266 | 41.732
|  | 1470 | 58.9357 | 41.414
|  | 1471 | 59.2512 | 41.1215
|  | 1472 | 59.5459 | 40.8319
|  | 1473 | 59.8075 | 40.5491
|  | 1474 | 60.0716 | 40.3043
|  | 1475 | 60.2872 | 40.0562
|  | 1476 | 60.521 | 39.8297
|  | 1477 | 60.7446 | 39.6185
|  | 1478 | 60.9712 | 39.4375
|  | 1479 | 61.1198 | 39.2732
|  | 1480 | 61.2902 | 39.1205
|  | 1481 | 61.4147 | 38.9784
|  | 1482 | 61.5095 | 38.857
|  | 1483 | 61.6024 | 38.7485
|  | 1484 | 61.7002 | 38.6879
|  | 1485 | 61.7556 | 38.6306
|  | 1486 | 61.8281 | 38.6048
|  | 1487 | 61.812 | 38.5918
|  | 1488 | 61.795 | 38.6053
|  | 1489 | 61.7472 | 38.6063
|  | 1490 | 61.718 | 38.6678
|  | 1491 | 61.6602 | 38.7413
|  | 1492 | 61.5854 | 38.8406
|  | 1493 | 61.4964 | 38.9548
|  | 1494 | 61.3559 | 39.0985
|  | 1495 | 61.2055 | 39.2338
|  | 1496 | 60.9594 | 39.3681
|  | 1497 | 60.85 | 39.5819
|  | 1498 | 60.6439 | 39.7916
|  | 1499 | 60.4573 | 40.0293
|  | 1500 | 60.1894 | 40.2783
|  | 1501 | 59.9266 | 40.5269
|  | 1502 | 59.607 | 40.7645
|  | 1503 | 59.3647 | 41.0763
|  | 1504 | 59.102 | 41.3981
|  | 1505 | 58.7441 | 41.7311
|  | 1506 | 58.3958 | 42.0295
|  | 1507 | 58.0515 | 42.361
|  | 1508 | 57.6727 | 42.7024
|  | 1509 | 57.3719 | 43.0847
|  | 1510 | 56.9869 | 43.4736
|  | 1511 | 56.6353 | 43.8869
|  | 1512 | 56.2162 | 44.2551
|  | 1513 | 55.809 | 44.6404
|  | 1514 | 55.4074 | 45.0457
|  | 1515 | 54.9448 | 45.433
|  | 1516 | 54.5835 | 45.881
|  | 1517 | 54.1719 | 46.3181
|  | 1518 | 53.7685 | 46.7963
|  | 1519 | 53.2865 | 47.1447
|  | 1520 | 52.8683 | 47.5906
|  | 1521 | 52.4314 | 48.0336
|  | 1522 | 51.9968 | 48.4704
|  | 1523 | 51.6015 | 48.9376
|  | 1524 | 51.1338 | 49.3638
|  | 1525 | 50.6847 | 49.7696
|  | 1526 | 50.2565 | 50.1972
|  | 1527 | 49.8556 | 50.6807
|  | 1528 | 49.4257 | 51.0887
|  | 1529 | 48.9747 | 51.4972
|  | 1530 | 48.5389 | 51.9327
|  | 1531 | 48.1562 | 52.3815
|  | 1532 | 47.7143 | 52.8042
|  | 1533 | 47.2803 | 53.1968
|  | 1534 | 46.8783 | 53.6072
|  | 1535 | 46.5168 | 54.0024
|  | 1536 | 46.0898 | 54.4566
|  | 1537 | 45.6888 | 54.8516
|  | 1538 | 45.2627 | 55.1608
|  | 1539 | 44.9054 | 55.5782
|  | 1540 | 44.5748 | 55.9785
|  | 1541 | 44.1636 | 56.4017
|  | 1542 | 43.7483 | 56.6768
|  | 1543 | 43.4347 | 57.092
|  | 1544 | 43.1088 | 57.4323
|  | 1545 | 42.735 | 57.7974
|  | 1546 | 42.3927 | 58.1699
|  | 1547 | 42.0585 | 58.4527
|  | 1548 | 41.6898 | 58.7249
|  | 1549 | 41.4506 | 59.1524
|  | 1550 | 41.1016 | 59.433
|  | 1551 | 40.7964 | 59.7336
|  | 1552 | 40.5016 | 60.0328
|  | 1553 | 40.1927 | 60.3046
|  | 1554 | 39.9269 | 60.6036
|  | 1555 | 39.6434 | 60.8828
|  | 1556 | 39.3663 | 61.1657
|  | 1557 | 39.109 | 61.4151
|  | 1558 | 38.8601 | 61.6765
|  | 1559 | 38.5977 | 61.9226
|  | 1560 | 38.3602 | 62.1701
|  | 1561 | 38.124 | 62.4106
|  | 1562 | 37.8872 | 62.6252
|  | 1563 | 37.6738 | 62.8499
|  | 1564 | 37.4643 | 63.0679
|  | 1565 | 37.2503 | 63.2916
|  | 1566 | 37.0564 | 63.4679
|  | 1567 | 36.8628 | 63.6695
|  | 1568 | 36.6657 | 63.8587
|  | 1569 | 36.5026 | 64.0221
|  | 1570 | 36.3127 | 64.2711
|  | 1571 | 36.1463 | 64.3798
|  | 1572 | 35.9688 | 64.5071
|  | 1573 | 35.8586 | 64.693
|  | 1574 | 35.6903 | 64.9042
|  | 1575 | 35.5472 | 64.9968
|  | 1576 | 35.419 | 65.1309
|  | 1577 | 35.2805 | 65.2135
|  | 1578 | 35.1694 | 65.4286
|  | 1579 | 35.0454 | 65.4872
|  | 1580 | 34.9593 | 65.5938
|  | 1581 | 34.819 | 65.7032
|  | 1582 | 34.7417 | 65.815
|  | 1583 | 34.6436 | 65.8919
|  | 1584 | 34.5642 | 65.9833
|  | 1585 | 34.5053 | 66.0525
|  | 1586 | 34.4121 | 66.1479
|  | 1587 | 34.3439 | 66.1958
|  | 1588 | 34.2938 | 66.2503
|  | 1589 | 34.2303 | 66.2971
|  | 1590 | 34.189 | 66.3802
|  | 1591 | 34.1397 | 66.4073
|  | 1592 | 34.1111 | 66.4319
|  | 1593 | 34.0668 | 66.4636
|  | 1594 | 34.0522 | 66.4832
|  | 1595 | 34.0172 | 66.536
|  | 1596 | 34.0263 | 66.524
|  | 1597 | 33.9995 | 66.5187
|  | 1598 | 34.0062 | 66.5352
|  | 1599 | 33.9936 | 66.5546
|  | 1600 | 34.0454 | 66.5489
|  | 1601 | 34.0283 | 66.5134
|  | 1602 | 34.0298 | 66.4677
|  | 1603 | 34.0794 | 66.5175
|  | 1604 | 34.1387 | 66.4403
|  | 1605 | 34.1503 | 66.4056
|  | 1606 | 34.1466 | 66.282
|  | 1607 | 34.236 | 66.3696
|  | 1608 | 34.2844 | 66.2542
|  | 1609 | 34.3472 | 66.1959
|  | 1610 | 34.4041 | 66.1154
|  | 1611 | 34.472 | 66.0707
|  | 1612 | 34.5543 | 65.9731
|  | 1613 | 34.6474 | 65.9082
|  | 1614 | 34.7267 | 65.7932
|  | 1615 | 34.8068 | 65.7347
|  | 1616 | 34.9247 | 65.646
|  | 1617 | 35.0195 | 65.4976
|  | 1618 | 35.1258 | 65.4229
|  | 1619 | 35.2449 | 65.3145
|  | 1620 | 35.3666 | 65.1851
|  | 1621 | 35.487 | 65.0294
|  | 1622 | 35.6242 | 64.9416
|  | 1623 | 35.7571 | 64.7886
|  | 1624 | 35.8905 | 64.6197
|  | 1625 | 36.0421 | 64.4897
|  | 1626 | 36.2092 | 64.3355
|  | 1627 | 36.3608 | 64.1793
|  | 1628 | 36.5252 | 63.9912
|  | 1629 | 36.7032 | 63.8577
|  | 1630 | 36.8781 | 63.6709
|  | 1631 | 37.0633 | 63.4695
|  | 1632 | 37.2475 | 63.256
|  | 1633 | 37.4354 | 63.0947
|  | 1634 | 37.6468 | 62.8809
|  | 1635 | 37.8518 | 62.6877
|  | 1636 | 38.0565 | 62.4595
|  | 1637 | 38.281 | 62.2607
|  | 1638 | 38.5062 | 62.0118
|  | 1639 | 38.7229 | 61.7894
|  | 1640 | 38.9792 | 61.5515
|  | 1641 | 39.2073 | 61.3183
|  | 1642 | 39.4439 | 61.05
|  | 1643 | 39.7109 | 60.7934
|  | 1644 | 39.9823 | 60.5643
|  | 1645 | 40.2472 | 60.284
|  | 1646 | 40.5012 | 59.975
|  | 1647 | 40.7874 | 59.7423
|  | 1648 | 41.0964 | 59.4502
|  | 1649 | 41.3706 | 59.13
|  | 1650 | 41.6599 | 58.853
|  | 1651 | 41.9755 | 58.5386
|  | 1652 | 42.3078 | 58.2458
|  | 1653 | 42.5719 | 57.8976
|  | 1654 | 42.9162 | 57.5917
|  | 1655 | 43.2405 | 57.26
|  | 1656 | 43.593 | 56.881
|  | 1657 | 43.9356 | 56.5549
|  | 1658 | 44.2828 | 56.2714
|  | 1659 | 44.6449 | 55.878
|  | 1660 | 45.0121 | 55.5045
|  | 1661 | 45.3583 | 55.1492
|  | 1662 | 45.7131 | 54.7698
|  | 1663 | 46.1287 | 54.3704
|  | 1664 | 46.495 | 54.0043
|  | 1665 | 46.8724 | 53.5958
|  | 1666 | 47.2636 | 53.2045
|  | 1667 | 47.7082 | 52.8069
|  | 1668 | 48.0894 | 52.3979
|  | 1669 | 48.4971 | 51.9769
|  | 1670 | 48.9401 | 51.5496
|  | 1671 | 49.3599 | 51.1257
|  | 1672 | 49.771 | 50.6931
|  | 1673 | 50.2165 | 50.2514
|  | 1674 | 50.6858 | 49.8167
|  | 1675 | 51.1089 | 49.349
|  | 1676 | 51.5635 | 48.9145
|  | 1677 | 52.0469 | 48.4431
|  | 1678 | 52.4865 | 47.9647
|  | 1679 | 52.949 | 47.4813
|  | 1680 | 53.4527 | 47.0771
|  | 1681 | 53.9332 | 46.542
|  | 1682 | 54.3717 | 46.021
|  | 1683 | 54.8796 | 45.5936
|  | 1684 | 55.4092 | 45.0901
|  | 1685 | 55.8826 | 44.5827
|  | 1686 | 56.3177 | 44.0673
|  | 1687 | 56.8797 | 43.6008
|  | 1688 | 57.3909 | 43.0552
|  | 1689 | 57.8951 | 42.5433
|  | 1690 | 58.3991 | 42.048
|  | 1691 | 58.8982 | 41.5274
|  | 1692 | 59.4195 | 40.9992
|  | 1693 | 59.9429 | 40.4946
|  | 1694 | 60.473 | 39.9535
|  | 1695 | 60.9945 | 39.4187
|  | 1696 | 61.5196 | 38.9157
|  | 1697 | 62.0511 | 38.3898
|  | 1698 | 62.5862 | 37.8451
|  | 1699 | 63.0706 | 37.3206
|  | 1700 | 63.6532 | 36.8049
|  | 1701 | 64.1735 | 36.258
|  | 1702 | 64.6514 | 35.7295
|  | 1703 | 65.2473 | 35.2097
|  | 1704 | 65.7403 | 34.6904
|  | 1705 | 66.2048 | 34.1368
|  | 1706 | 66.8071 | 33.6485
|  | 1707 | 67.3132 | 33.1127
|  | 1708 | 67.825 | 32.5907
|  | 1709 | 68.3168 | 32.0826
|  | 1710 | 68.8547 | 31.5464
|  | 1711 | 69.36 | 31.0453
|  | 1712 | 69.8667 | 30.5474
|  | 1713 | 70.3541 | 30.0308
|  | 1714 | 70.8819 | 29.5422
|  | 1715 | 71.3396 | 29.0513
|  | 1716 | 71.8373 | 28.5675
|  | 1717 | 72.3235 | 28.0706
|  | 1718 | 72.7966 | 27.623
|  | 1719 | 73.2675 | 27.1316
|  | 1720 | 73.7448 | 26.6553
|  | 1721 | 74.179 | 26.2055
|  | 1722 | 74.631 | 25.7603
|  | 1723 | 75.0793 | 25.3173
|  | 1724 | 75.5178 | 24.8923
|  | 1725 | 75.9335 | 24.4654
|  | 1726 | 76.356 | 24.026
|  | 1727 | 76.7686 | 23.6351
|  | 1728 | 77.1506 | 23.2397
|  | 1729 | 77.5553 | 22.8375
|  | 1730 | 77.9349 | 22.464
|  | 1731 | 78.2989 | 22.0853
|  | 1732 | 78.6782 | 21.7254
|  | 1733 | 79.0403 | 21.3682
|  | 1734 | 79.3554 | 21.0345
|  | 1735 | 79.6841 | 20.7004
|  | 1736 | 80.0321 | 20.3818
|  | 1737 | 80.3171 | 20.0766
|  | 1738 | 80.6256 | 19.7709
|  | 1739 | 80.9102 | 19.4825
|  | 1740 | 81.1927 | 19.2212
|  | 1741 | 81.4525 | 18.9571
|  | 1742 | 81.725 | 18.6989
|  | 1743 | 81.9195 | 18.4609
|  | 1744 | 82.1635 | 18.2257
|  | 1745 | 82.4086 | 18.0134
|  | 1746 | 82.5976 | 17.8124
|  | 1747 | 82.7857 | 17.6138
|  | 1748 | 83.0036 | 17.4318
|  | 1749 | 83.1343 | 17.257
|  | 1750 | 83.3041 | 17.0996
|  | 1751 | 83.479 | 16.959
|  | 1752 | 83.631 | 16.8147
|  | 1753 | 83.7447 | 16.6926
|  | 1754 | 83.7737 | 16.5668
|  | 1755 | 83.9957 | 16.4843
|  | 1756 | 84.0307 | 16.3797
|  | 1757 | 84.1196 | 16.2965
|  | 1758 | 84.1474 | 16.217
|  | 1759 | 84.2594 | 16.1718
|  | 1760 | 84.297 | 16.1212
|  | 1761 | 84.3268 | 16.0751
|  | 1762 | 84.3752 | 16.0379
|  | 1763 | 84.4063 | 16.0327
|  | 1764 | 84.4005 | 16.0143
|  | 1765 | 84.4014 | 16.0105
|  | 1766 | 84.3954 | 16.0169
|  | 1767 | 84.3855 | 16.0338
|  | 1768 | 84.3684 | 16.0617
|  | 1769 | 84.3436 | 16.0965
|  | 1770 | 84.3026 | 16.1332
|  | 1771 | 84.2414 | 16.1847
|  | 1772 | 84.1817 | 16.2331
|  | 1773 | 84.1263 | 16.305
|  | 1774 | 84.061 | 16.3763
|  | 1775 | 83.9799 | 16.4417
|  | 1776 | 83.907 | 16.5296
|  | 1777 | 83.8119 | 16.6287
|  | 1778 | 83.7178 | 16.7099
|  | 1779 | 83.6051 | 16.8102
|  | 1780 | 83.5075 | 16.9133
|  | 1781 | 83.3948 | 17.0217
|  | 1782 | 83.3002 | 17.1471
|  | 1783 | 83.1565 | 17.2641
|  | 1784 | 83.0484 | 17.3884
|  | 1785 | 82.9289 | 17.5109
|  | 1786 | 82.799 | 17.648
|  | 1787 | 82.6535 | 17.7791
|  | 1788 | 82.5064 | 17.9166
|  | 1789 | 82.3885 | 18.0648
|  | 1790 | 82.2515 | 18.205
|  | 1791 | 82.0929 | 18.3542
|  | 1792 | 81.9253 | 18.4947
|  | 1793 | 81.8286 | 18.6503
|  | 1794 | 81.6559 | 18.7951
|  | 1795 | 81.5071 | 18.9505
|  | 1796 | 81.3226 | 19.1094
|  | 1797 | 81.181 | 19.2607
|  | 1798 | 81.0371 | 19.4148
|  | 1799 | 80.896 | 19.5841
|  | 1800 | 80.6954 | 19.7308
|  | 1801 | 80.5605 | 19.8929
|  | 1802 | 80.4078 | 20.0643
|  | 1803 | 80.1959 | 20.2038
|  | 1804 | 80.0924 | 20.3817
|  | 1805 | 79.9098 | 20.5355
|  | 1806 | 79.7601 | 20.6921
|  | 1807 | 79.6003 | 20.8396
|  | 1808 | 79.4347 | 21.0133
|  | 1809 | 79.2766 | 21.1684
|  | 1810 | 79.1052 | 21.3162
|  | 1811 | 78.957 | 21.4767
|  | 1812 | 78.8124 | 21.6354
|  | 1813 | 78.6461 | 21.7811
|  | 1814 | 78.5067 | 21.9347
|  | 1815 | 78.3391 | 22.0778
|  | 1816 | 78.2067 | 22.2329
|  | 1817 | 78.0483 | 22.3786
|  | 1818 | 77.8883 | 22.5285
|  | 1819 | 77.7361 | 22.663
|  | 1820 | 77.6128 | 22.808
|  | 1821 | 77.4827 | 22.9651
|  | 1822 | 77.3193 | 23.0878
|  | 1823 | 77.2063 | 23.231
|  | 1824 | 77.121 | 23.3698
|  | 1825 | 76.9576 | 23.5015
|  | 1826 | 76.8036 | 23.6218
|  | 1827 | 76.6769 | 23.7447
|  | 1828 | 76.5638 | 23.8704
|  | 1829 | 76.4619 | 23.9952
|  | 1830 | 76.3293 | 24.1033
|  | 1831 | 76.1972 | 24.2259
|  | 1832 | 76.0845 | 24.3384
|  | 1833 | 75.9864 | 24.4529
|  | 1834 | 75.8848 | 24.5626
|  | 1835 | 75.75 | 24.6719
|  | 1836 | 75.6691 | 24.7779
|  | 1837 | 75.5421 | 24.8883
|  | 1838 | 75.445 | 24.9932
|  | 1839 | 75.371 | 25.0939
|  | 1840 | 75.236 | 25.1905
|  | 1841 | 75.0509 | 25.2428
|  | 1842 | 75.0554 | 25.3657
|  | 1843 | 74.9353 | 25.4539
|  | 1844 | 74.8754 | 25.5413
|  | 1845 | 74.7796 | 25.6225
|  | 1846 | 74.7284 | 25.7053
|  | 1847 | 74.6498 | 25.7722
|  | 1848 | 74.569 | 25.8453
|  | 1849 | 74.4899 | 25.917
|  | 1850 | 74.4149 | 25.9863
|  | 1851 | 74.3581 | 26.0507
|  | 1852 | 74.313 | 26.1183
|  | 1853 | 74.2278 | 26.17
|  | 1854 | 74.1479 | 26.2244
|  | 1855 | 74.118 | 26.2927
|  | 1856 | 74.0715 | 26.3477
|  | 1857 | 74.0113 | 26.3942
|  | 1858 | 73.9752 | 26.4327
|  | 1859 | 73.9124 | 26.4848
|  | 1860 | 73.8703 | 26.5358
|  | 1861 | 73.8507 | 26.5787
|  | 1862 | 73.7633 | 26.6142
|  | 1863 | 73.7843 | 26.6657
|  | 1864 | 73.7272 | 26.6887
|  | 1865 | 73.7205 | 26.7273
|  | 1866 | 73.6839 | 26.7468
|  | 1867 | 73.67 | 26.7855
|  | 1868 | 73.6192 | 26.7978
|  | 1869 | 73.5937 | 26.8297
|  | 1870 | 73.5849 | 26.849
|  | 1871 | 73.5625 | 26.8796
|  | 1872 | 73.4947 | 26.8873
|  | 1873 | 73.5205 | 26.9166
|  | 1874 | 73.4521 | 26.9152
|  | 1875 | 73.4489 | 26.9325
|  | 1876 | 73.4328 | 26.9452
|  | 1877 | 73.4353 | 26.9497
|  | 1878 | 73.4136 | 26.9551
|  | 1879 | 73.4274 | 26.9669
|  | 1880 | 73.4242 | 26.9657
|  | 1881 | 73.4363 | 26.9741
|  | 1882 | 73.407 | 26.9735
|  | 1883 | 73.4183 | 26.9712
|  | 1884 | 73.4397 | 26.9717
|  | 1885 | 73.4268 | 26.966
|  | 1886 | 73.4717 | 26.9713
|  | 1887 | 73.4145 | 26.9421
|  | 1888 | 73.4393 | 26.942
|  | 1889 | 73.4665 | 26.9404
|  | 1890 | 73.4516 | 26.9164
|  | 1891 | 73.4762 | 26.9287
|  | 1892 | 73.4809 | 26.9124
|  | 1893 | 73.488 | 26.8841
|  | 1894 | 73.5119 | 26.8827
|  | 1895 | 73.5395 | 26.8725
|  | 1896 | 73.5775 | 26.8572
|  | 1897 | 73.5571 | 26.8358
|  | 1898 | 73.5698 | 26.8127
|  | 1899 | 73.6114 | 26.8019
|  | 1900 | 73.609 | 26.7922
|  | 1901 | 73.6679 | 26.764
|  | 1902 | 73.6435 | 26.7352
|  | 1903 | 73.6703 | 26.7218
|  | 1904 | 73.693 | 26.6985
|  | 1905 | 73.6955 | 26.6763
|  | 1906 | 73.7328 | 26.6453
|  | 1907 | 73.743 | 26.6176
|  | 1908 | 73.7522 | 26.5953
|  | 1909 | 73.7616 | 26.5657
|  | 1910 | 73.8437 | 26.5927
|  | 1911 | 73.941 | 26.5382
|  | 1912 | 73.8757 | 26.5122
|  | 1913 | 73.9099 | 26.4826
|  | 1914 | 73.9311 | 26.4624
|  | 1915 | 73.9522 | 26.4313
|  | 1916 | 73.9809 | 26.4147
|  | 1917 | 74.0002 | 26.3897
|  | 1918 | 74.0557 | 26.3742
|  | 1919 | 74.0665 | 26.3387
|  | 1920 | 74.0055 | 26.2873
|  | 1921 | 74.1085 | 26.2796
|  | 1922 | 74.0923 | 26.2562
|  | 1923 | 74.1616 | 26.2413
|  | 1924 | 74.1689 | 26.2108
|  | 1925 | 74.1964 | 26.1941
|  | 1926 | 74.2239 | 26.1626
|  | 1927 | 74.2629 | 26.1451
|  | 1928 | 74.2625 | 26.1216
|  | 1929 | 74.2774 | 26.102
|  | 1930 | 74.3158 | 26.0787
|  | 1931 | 74.3332 | 26.0629
|  | 1932 | 74.3604 | 26.045
|  | 1933 | 74.3938 | 26.0295
|  | 1934 | 74.3989 | 25.9995
|  | 1935 | 74.3793 | 25.9755
|  | 1936 | 74.4233 | 25.9676
|  | 1937 | 74.4262 | 25.9472
|  | 1938 | 74.4587 | 25.9339
|  | 1939 | 74.4765 | 25.9199
|  | 1940 | 74.4987 | 25.9049
|  | 1941 | 74.5129 | 25.8966
|  | 1942 | 74.5187 | 25.8679
|  | 1943 | 74.545 | 25.8714
|  | 1944 | 74.5317 | 25.8549
|  | 1945 | 74.5421 | 25.8499
|  | 1946 | 74.5539 | 25.8351
|  | 1947 | 74.5749 | 25.8194
|  | 1948 | 74.5869 | 25.8102
|  | 1949 | 74.5785 | 25.8067
|  | 1950 | 74.6617 | 25.8044
|  | 1951 | 74.5433 | 25.7906
|  | 1952 | 74.6167 | 25.7919
|  | 1953 | 74.655 | 25.7813
|  | 1954 | 74.6296 | 25.7881
|  | 1955 | 74.568 | 25.7673
|  | 1956 | 74.6251 | 25.7699
|  | 1957 | 74.6035 | 25.7726
|  | 1958 | 74.6143 | 25.7802
|  | 1959 | 74.6309 | 25.7795
|  | 1960 | 74.6157 | 25.7861
|  | 1961 | 74.6149 | 25.7843
|  | 1962 | 74.6223 | 25.7878
|  | 1963 | 74.6189 | 25.803
|  | 1964 | 74.5972 | 25.8013
|  | 1965 | 74.615 | 25.8082
|  | 1966 | 74.597 | 25.823
|  | 1967 | 74.5783 | 25.832
|  | 1968 | 74.5634 | 25.8315
|  | 1969 | 74.5821 | 25.8509
|  | 1970 | 74.5545 | 25.8675
|  | 1971 | 74.5175 | 25.8629
|  | 1972 | 74.55 | 25.8834
|  | 1973 | 74.5097 | 25.9016
|  | 1974 | 74.4517 | 25.9177
|  | 1975 | 74.5245 | 25.9337
|  | 1976 | 74.4741 | 25.9492
|  | 1977 | 74.4022 | 25.9697
|  | 1978 | 74.464 | 25.9862
|  | 1979 | 74.4143 | 26.0004
|  | 1980 | 74.3623 | 26.0251
|  | 1981 | 74.3828 | 26.0508
|  | 1982 | 74.3307 | 26.0653
|  | 1983 | 74.3267 | 26.0902
|  | 1984 | 74.2916 | 26.105
|  | 1985 | 74.2766 | 26.1356
|  | 1986 | 74.2418 | 26.1632
|  | 1987 | 74.2236 | 26.1813
|  | 1988 | 74.2189 | 26.2191
|  | 1989 | 74.1388 | 26.2339
|  | 1990 | 74.1293 | 26.2619
|  | 1991 | 74.1527 | 26.3154
|  | 1992 | 74.0655 | 26.3151
|  | 1993 | 74.0403 | 26.3378
|  | 1994 | 74.0086 | 26.3749
|  | 1995 | 73.9857 | 26.4078
|  | 1996 | 73.9606 | 26.4365
|  | 1997 | 73.9281 | 26.471
|  | 1998 | 73.9059 | 26.5003
|  | 1999 | 73.8777 | 26.5295
|  | 2000 | 73.8274 | 26.5564
|  | 2001 | 73.7789 | 26.5835
|  | 2002 | 73.7204 | 26.6021
|  | 2003 | 73.7254 | 26.6478
|  | 2004 | 73.6784 | 26.6845
|  | 2005 | 73.6279 | 26.7048
|  | 2006 | 73.6346 | 26.7556
|  | 2007 | 73.5608 | 26.7758
|  | 2008 | 73.5069 | 26.8001
|  | 2009 | 73.5538 | 26.8476
|  | 2010 | 73.4803 | 26.902
|  | 2011 | 73.4214 | 26.9137
|  | 2012 | 73.4749 | 26.9493
|  | 2013 | 73.2978 | 26.9607
|  | 2014 | 73.3263 | 27.0397
|  | 2015 | 73.3072 | 27.0556
|  | 2016 | 73.2394 | 27.0799
|  | 2017 | 73.2043 | 27.1181
|  | 2018 | 73.1809 | 27.1574
|  | 2019 | 73.1474 | 27.1843
|  | 2020 | 73.1127 | 27.2153
|  | 2021 | 73.0622 | 27.2521
|  | 2022 | 73.028 | 27.283
|  | 2023 | 73.0257 | 27.3265
|  | 2024 | 72.9554 | 27.3514
|  | 2025 | 72.9258 | 27.3817
|  | 2026 | 72.8808 | 27.4154
|  | 2027 | 72.8782 | 27.453
|  | 2028 | 72.8414 | 27.4795
|  | 2029 | 72.7902 | 27.5118
|  | 2030 | 72.7626 | 27.5467
|  | 2031 | 72.7418 | 27.5662
|  | 2032 | 72.7029 | 27.6101
|  | 2033 | 72.6774 | 27.635
|  | 2034 | 72.6393 | 27.6552
|  | 2035 | 72.5953 | 27.6926
|  | 2036 | 72.5739 | 27.7216
|  | 2037 | 72.5536 | 27.741
|  | 2038 | 72.4976 | 27.7634
|  | 2039 | 72.4643 | 27.7857
|  | 2040 | 72.4531 | 27.8206
|  | 2041 | 72.4455 | 27.8482
|  | 2042 | 72.3923 | 27.865
|  | 2043 | 72.347 | 27.8877
|  | 2044 | 72.3566 | 27.9119
|  | 2045 | 72.3299 | 27.9382
|  | 2046 | 72.2976 | 27.957
|  | 2047 | 72.2723 | 27.9757
|  | 2048 | 72.2585 | 28.0043
|  | 2049 | 72.2338 | 28.0274
|  | 2050 | 72.2261 | 28.0357
|  | 2051 | 72.192 | 28.056
|  | 2052 | 72.1792 | 28.0859
|  | 2053 | 72.1697 | 28.0709
|  | 2054 | 72.1647 | 28.106
|  | 2055 | 72.1332 | 28.1326
|  | 2056 | 72.0889 | 28.1065
|  | 2057 | 72.1221 | 28.1361
|  | 2058 | 72.0811 | 28.1785
|  | 2059 | 72.0768 | 28.1629
|  | 2060 | 72.0658 | 28.1461
|  | 2061 | 72.0474 | 28.1737
|  | 2062 | 72.043 | 28.1844
|  | 2063 | 72.032 | 28.1934
|  | 2064 | 72.0433 | 28.2056
|  | 2065 | 72.0145 | 28.199
|  | 2066 | 72.0175 | 28.2024
|  | 2067 | 72.0305 | 28.217
|  | 2068 | 72.0305 | 28.2131
|  | 2069 | 72.0178 | 28.2176
|  | 2070 | 72.0165 | 28.2096
|  | 2071 | 72.0284 | 28.2151
|  | 2072 | 72.0319 | 28.2115
|  | 2073 | 72.0411 | 28.2097
|  | 2074 | 72.0386 | 28.1972
|  | 2075 | 72.0528 | 28.1901
|  | 2076 | 72.0621 | 28.1881
|  | 2077 | 72.0521 | 28.1726
|  | 2078 | 72.0805 | 28.1593
|  | 2079 | 72.091 | 28.1581
|  | 2080 | 72.0819 | 28.1428
|  | 2081 | 72.0972 | 28.1294
|  | 2082 | 72.1312 | 28.1153
|  | 2083 | 72.1361 | 28.101
|  | 2084 | 72.1513 | 28.0902
|  | 2085 | 72.187 | 28.0697
|  | 2086 | 72.171 | 28.0492
|  | 2087 | 72.1883 | 28.0223
|  | 2088 | 72.2303 | 28.0036
|  | 2089 | 72.2562 | 27.972
|  | 2090 | 72.27 | 27.9666
|  | 2091 | 72.2819 | 27.9316
|  | 2092 | 72.3352 | 27.9046
|  | 2093 | 72.3449 | 27.8757
|  | 2094 | 72.365 | 27.8382
|  | 2095 | 72.4211 | 27.8096
|  | 2096 | 72.4301 | 27.7854
|  | 2097 | 72.4769 | 27.7528
|  | 2098 | 72.4896 | 27.7104
|  | 2099 | 72.533 | 27.6761
|  | 2100 | 72.5728 | 27.6479
|  | 2101 | 72.6019 | 27.6067
|  | 2102 | 72.5992 | 27.5477
|  | 2103 | 72.7159 | 27.5441
|  | 2104 | 72.7183 | 27.4906
|  | 2105 | 72.7428 | 27.4424
|  | 2106 | 72.7687 | 27.3738
|  | 2107 | 72.8991 | 27.3771
|  | 2108 | 72.8813 | 27.312
|  | 2109 | 72.8841 | 27.2416
|  | 2110 | 73.0322 | 27.2352
|  | 2111 | 73.0335 | 27.1563
|  | 2112 | 73.1057 | 27.1155
|  | 2113 | 73.1144 | 27.0483
|  | 2114 | 73.1851 | 27.0079
|  | 2115 | 73.2566 | 26.9501
|  | 2116 | 73.2589 | 26.8833
|  | 2117 | 73.3335 | 26.8367
|  | 2118 | 73.4082 | 26.7739
|  | 2119 | 73.4709 | 26.7273
|  | 2120 | 73.4644 | 26.6408
|  | 2121 | 73.6091 | 26.6114
|  | 2122 | 73.6346 | 26.5337
|  | 2123 | 73.7171 | 26.4716
|  | 2124 | 73.7441 | 26.3984
|  | 2125 | 73.8295 | 26.3386
|  | 2126 | 73.8748 | 26.2699
|  | 2127 | 73.9531 | 26.2031
|  | 2128 | 74.001 | 26.1217
|  | 2129 | 74.0694 | 26.0567
|  | 2130 | 74.133 | 25.9836
|  | 2131 | 74.1865 | 25.8975
|  | 2132 | 74.2944 | 25.8381
|  | 2133 | 74.3505 | 25.7556
|  | 2134 | 74.415 | 25.6736
|  | 2135 | 74.4507 | 25.5933
|  | 2136 | 74.5381 | 25.5127
|  | 2137 | 74.6157 | 25.4282
|  | 2138 | 74.6608 | 25.3483
|  | 2139 | 74.7376 | 25.2789
|  | 2140 | 74.8292 | 25.1856
|  | 2141 | 74.9127 | 25.1152
|  | 2142 | 74.9608 | 25.0112
|  | 2143 | 75.0662 | 24.9377
|  | 2144 | 75.1146 | 24.8463
|  | 2145 | 75.1941 | 24.7505
|  | 2146 | 75.2908 | 24.6724
|  | 2147 | 75.3817 | 24.5806
|  | 2148 | 75.4252 | 24.4867
|  | 2149 | 75.4812 | 24.3833
|  | 2150 | 75.6293 | 24.2961
|  | 2151 | 75.6748 | 24.2036
|  | 2152 | 75.7452 | 24.1035
|  | 2153 | 75.7911 | 24.0036
|  | 2154 | 75.9127 | 23.9116
|  | 2155 | 75.995 | 23.8195
|  | 2156 | 76.0597 | 23.7144
|  | 2157 | 76.1412 | 23.6208
|  | 2158 | 76.2343 | 23.5221
|  | 2159 | 76.332 | 23.4137
|  | 2160 | 76.4096 | 23.3204
|  | 2161 | 76.4762 | 23.2126
|  | 2162 | 76.5724 | 23.105
|  | 2163 | 76.6697 | 22.9997
|  | 2164 | 76.7511 | 22.9027
|  | 2165 | 76.8143 | 22.7876
|  | 2166 | 76.9145 | 22.6814
|  | 2167 | 77.0135 | 22.5771
|  | 2168 | 77.083 | 22.456
|  | 2169 | 77.1875 | 22.3544
|  | 2170 | 77.2516 | 22.2391
|  | 2171 | 77.3213 | 22.1206
|  | 2172 | 77.4264 | 22.0098
|  | 2173 | 77.5095 | 21.901
|  | 2174 | 77.5695 | 21.7843
|  | 2175 | 77.6208 | 21.6653
|  | 2176 | 77.7398 | 21.5544
|  | 2177 | 77.812 | 21.4385
|  | 2178 | 77.823 | 21.3155
|  | 2179 | 77.9453 | 21.1912
|  | 2180 | 77.9574 | 21.0801
|  | 2181 | 78.0527 | 20.9588
|  | 2182 | 78.0852 | 20.8285
|  | 2183 | 78.1041 | 20.7142
|  | 2184 | 78.1676 | 20.5814
|  | 2185 | 78.1612 | 20.4586
|  | 2186 | 78.2419 | 20.338
|  | 2187 | 78.186 | 20.1889
|  | 2188 | 78.2534 | 20.085
|  | 2189 | 78.2507 | 19.9512
|  | 2190 | 78.2208 | 19.8136
|  | 2191 | 78.2059 | 19.6808
|  | 2192 | 78.1653 | 19.5521
|  | 2193 | 78.1437 | 19.4138
|  | 2194 | 78.0914 | 19.2778
|  | 2195 | 78.0564 | 19.1451
|  | 2196 | 77.9971 | 19.0034
|  | 2197 | 77.9282 | 18.8582
|  | 2198 | 77.8484 | 18.7205
|  | 2199 | 77.8072 | 18.5799
|  | 2200 | 77.7415 | 18.4336
|  | 2201 | 77.7012 | 18.3026
|  | 2202 | 77.6232 | 18.1641
|  | 2203 | 77.6495 | 18.0307
|  | 2204 | 77.5729 | 17.8869
|  | 2205 | 77.5934 | 17.7612
|  | 2206 | 77.5512 | 17.61
|  | 2207 | 77.5643 | 17.4833
|  | 2208 | 77.5954 | 17.3614
|  | 2209 | 77.6538 | 17.2399
|  | 2210 | 77.7014 | 17.1147
|  | 2211 | 77.7585 | 16.9993
|  | 2212 | 77.8156 | 16.8731
|  | 2213 | 77.9634 | 16.7632
|  | 2214 | 78.0322 | 16.6476
|  | 2215 | 78.1654 | 16.5371
|  | 2216 | 78.2837 | 16.4324
|  | 2217 | 78.4205 | 16.3204
|  | 2218 | 78.5696 | 16.2146
|  | 2219 | 78.7164 | 16.1147
|  | 2220 | 78.8889 | 16.0177
|  | 2221 | 79.0438 | 15.9177
|  | 2222 | 79.1996 | 15.8149
|  | 2223 | 79.3578 | 15.7176
|  | 2224 | 79.5043 | 15.6177
|  | 2225 | 79.6689 | 15.5153
|  | 2226 | 79.8451 | 15.4232
|  | 2227 | 79.9901 | 15.3362
|  | 2228 | 80.1297 | 15.2285
|  | 2229 | 80.293 | 15.1369
|  | 2230 | 80.4641 | 15.0405
|  | 2231 | 80.5847 | 14.9438
|  | 2232 | 80.7379 | 14.8484
|  | 2233 | 80.867 | 14.7589
|  | 2234 | 80.9777 | 14.659
|  | 2235 | 81.1146 | 14.5591
|  | 2236 | 81.2354 | 14.4696
|  | 2237 | 81.3485 | 14.3714
|  | 2238 | 81.4715 | 14.2789
|  | 2239 | 81.5872 | 14.1836
|  | 2240 | 81.6991 | 14.0881
|  | 2241 | 81.816 | 14.0016
|  | 2242 | 81.9176 | 13.9149
|  | 2243 | 82.0476 | 13.8252
|  | 2244 | 82.1687 | 13.7357
|  | 2245 | 82.2811 | 13.6479
|  | 2246 | 82.4035 | 13.5646
|  | 2247 | 82.5201 | 13.4767
|  | 2248 | 82.6399 | 13.3919
|  | 2249 | 82.7332 | 13.3049
|  | 2250 | 82.8498 | 13.2234
|  | 2251 | 82.9894 | 13.1401
|  | 2252 | 83.1051 | 13.0574
|  | 2253 | 83.2245 | 12.9755
|  | 2254 | 83.3606 | 12.8928
|  | 2255 | 83.481 | 12.8176
|  | 2256 | 83.6222 | 12.7398
|  | 2257 | 83.7406 | 12.6626
|  | 2258 | 83.8894 | 12.5902
|  | 2259 | 84.0072 | 12.5165
|  | 2260 | 84.1111 | 12.4418
|  | 2261 | 84.2686 | 12.3693
|  | 2262 | 84.4119 | 12.2928
|  | 2263 | 84.5752 | 12.2217
|  | 2264 | 84.6904 | 12.1515
|  | 2265 | 84.8419 | 12.0815
|  | 2266 | 84.97 | 12.0093
|  | 2267 | 85.1226 | 11.9323
|  | 2268 | 85.2433 | 11.8647
|  | 2269 | 85.3789 | 11.7977
|  | 2270 | 85.4763 | 11.7263
|  | 2271 | 85.6481 | 11.6656
|  | 2272 | 85.7574 | 11.5961
|  | 2273 | 85.8892 | 11.53
|  | 2274 | 86.0099 | 11.4676
|  | 2275 | 86.1303 | 11.405
|  | 2276 | 86.2556 | 11.3441
|  | 2277 | 86.4091 | 11.2896
|  | 2278 | 86.4843 | 11.2299
|  | 2279 | 86.6047 | 11.1796
|  | 2280 | 86.7095 | 11.1219
|  | 2281 | 86.8101 | 11.0744
|  | 2282 | 86.9332 | 11.0247
|  | 2283 | 87.0084 | 10.9754
|  | 2284 | 87.1057 | 10.9286
|  | 2285 | 87.2235 | 10.8833
|  | 2286 | 87.293 | 10.839
|  | 2287 | 87.3725 | 10.7932
|  | 2288 | 87.4514 | 10.7501
|  | 2289 | 87.5641 | 10.7031
|  | 2290 | 87.6274 | 10.6641
|  | 2291 | 87.7104 | 10.624
|  | 2292 | 87.8015 | 10.5863
|  | 2293 | 87.8852 | 10.5444
|  | 2294 | 87.968 | 10.5065
|  | 2295 | 88.0519 | 10.4637
|  | 2296 | 88.1005 | 10.4293
|  | 2297 | 88.1932 | 10.3866
|  | 2298 | 88.2391 | 10.3501
|  | 2299 | 88.3204 | 10.3221
|  | 2300 | 88.3895 | 10.2837
|  | 2301 | 88.4505 | 10.2503
|  | 2302 | 88.5076 | 10.213
|  | 2303 | 88.5642 | 10.1829
|  | 2304 | 88.6601 | 10.1539
|  | 2305 | 88.679 | 10.1243
|  | 2306 | 88.731 | 10.0934
|  | 2307 | 88.8072 | 10.0601
|  | 2308 | 88.8689 | 10.0378
|  | 2309 | 88.9336 | 10.0087
|  | 2310 | 88.9641 | 9.9855
|  | 2311 | 89.0269 | 9.9559
|  | 2312 | 89.0896 | 9.9328
|  | 2313 | 89.1089 | 9.9083
|  | 2314 | 89.1617 | 9.8819
|  | 2315 | 89.2313 | 9.8629
|  | 2316 | 89.2437 | 9.8345
|  | 2317 | 89.3019 | 9.8176
|  | 2318 | 89.3442 | 9.7976
|  | 2319 | 89.3601 | 9.7767
|  | 2320 | 89.4232 | 9.754
|  | 2321 | 89.4751 | 9.74
|  | 2322 | 89.5341 | 9.7199
|  | 2323 | 89.5243 | 9.7016
|  | 2324 | 89.5681 | 9.6801
|  | 2325 | 89.5222 | 9.6644
|  | 2326 | 89.6563 | 9.6564
|  | 2327 | 89.6412 | 9.6437
|  | 2328 | 89.6773 | 9.6213
|  | 2329 | 89.7372 | 9.6102
|  | 2330 | 89.7464 | 9.5985
|  | 2331 | 89.8207 | 9.5943
|  | 2332 | 89.804 | 9.5812
|  | 2333 | 89.8044 | 9.5662
|  | 2334 | 89.8195 | 9.559
|  | 2335 | 89.9268 | 9.5518
|  | 2336 | 89.8559 | 9.5392
|  | 2337 | 89.8894 | 9.5306
|  | 2338 | 89.9044 | 9.5226
|  | 2339 | 89.9186 | 9.514
|  | 2340 | 89.9443 | 9.507
|  | 2341 | 89.9596 | 9.503
|  | 2342 | 89.9548 | 9.4927
|  | 2343 | 89.969 | 9.4892
|  | 2344 | 89.9812 | 9.4807
|  | 2345 | 89.9998 | 9.4798
|  | 2346 | 90.0022 | 9.4717
|  | 2347 | 90.011 | 9.4708
|  | 2348 | 90.0334 | 9.4688
|  | 2349 | 90.0274 | 9.4656
|  | 2350 | 90.0355 | 9.4649
|  | 2351 | 90.0289 | 9.46
|  | 2352 | 90.0479 | 9.4623
|  | 2353 | 90.0645 | 9.4645
|  | 2354 | 90.0729 | 9.4624
|  | 2355 | 90.0805 | 9.4619
|  | 2356 | 90.0727 | 9.4616
|  | 2357 | 90.0827 | 9.4634
|  | 2358 | 90.071 | 9.4645
|  | 2359 | 90.097 | 9.4649
|  | 2360 | 90.0632 | 9.4697
|  | 2361 | 90.0791 | 9.4735
|  | 2362 | 90.129 | 9.4699
|  | 2363 | 90.0808 | 9.4751
|  | 2364 | 90.0909 | 9.4809
|  | 2365 | 90.1086 | 9.4754
|  | 2366 | 90.0953 | 9.4854
|  | 2367 | 90.1089 | 9.4886
|  | 2368 | 90.1031 | 9.4855
|  | 2369 | 90.0813 | 9.498
|  | 2370 | 90.0891 | 9.494
|  | 2371 | 90.0756 | 9.5058
|  | 2372 | 90.0565 | 9.5056
|  | 2373 | 90.088 | 9.5142
|  | 2374 | 90.0361 | 9.5166
|  | 2375 | 90.0745 | 9.5236
|  | 2376 | 90.036 | 9.5283
|  | 2377 | 90.0369 | 9.5323
|  | 2378 | 90.0199 | 9.5427
|  | 2379 | 90.0384 | 9.5428
|  | 2380 | 90.0519 | 9.554
|  | 2381 | 90.0126 | 9.5545
|  | 2382 | 90.0215 | 9.5668
|  | 2383 | 90.0065 | 9.5692
|  | 2384 | 90.0048 | 9.5775
|  | 2385 | 90.0088 | 9.5837
|  | 2386 | 89.953 | 9.5828
|  | 2387 | 89.9899 | 9.594
|  | 2388 | 89.9616 | 9.5958
|  | 2389 | 89.9815 | 9.6038
|  | 2390 | 89.9323 | 9.6059
|  | 2391 | 89.9356 | 9.6184
|  | 2392 | 89.9158 | 9.6227
|  | 2393 | 89.9111 | 9.6287
|  | 2394 | 89.8856 | 9.6303
|  | 2395 | 89.8667 | 9.6373
|  | 2396 | 89.8475 | 9.6433
|  | 2397 | 89.8436 | 9.6473
|  | 2398 | 89.8358 | 9.6566
|  | 2399 | 89.805 | 9.6592
|  | 2400 | 89.7733 | 9.6617
|  | 2401 | 89.7867 | 9.6718
|  | 2402 | 89.7852 | 9.6765
|  | 2403 | 89.7447 | 9.6799
|  | 2404 | 89.7242 | 9.6856
|  | 2405 | 89.7022 | 9.6923
|  | 2406 | 89.7101 | 9.6999
|  | 2407 | 89.6933 | 9.7035
|  | 2408 | 89.6491 | 9.7061
|  | 2409 | 89.6409 | 9.7116
|  | 2410 | 89.6359 | 9.7142
|  | 2411 | 89.5997 | 9.7159
|  | 2412 | 89.5808 | 9.717
|  | 2413 | 89.5792 | 9.7245
|  | 2414 | 89.5481 | 9.7255
|  | 2415 | 89.5236 | 9.7254
|  | 2416 | 89.5199 | 9.7328
|  | 2417 | 89.4727 | 9.7336
|  | 2418 | 89.4593 | 9.7335
|  | 2419 | 89.4665 | 9.7367
|  | 2420 | 89.4449 | 9.7424
|  | 2421 | 89.4492 | 9.7461
|  | 2422 | 89.3924 | 9.7494
|  | 2423 | 89.3786 | 9.753
|  | 2424 | 89.3556 | 9.7562
|  | 2425 | 89.3438 | 9.7534
|  | 2426 | 89.3278 | 9.762
|  | 2427 | 89.3178 | 9.7635
|  | 2428 | 89.2983 | 9.7659
|  | 2429 | 89.2711 | 9.7623
|  | 2430 | 89.2869 | 9.7665
|  | 2431 | 89.2629 | 9.7704
|  | 2432 | 89.2619 | 9.7722
|  | 2433 | 89.2289 | 9.7702
|  | 2434 | 89.2106 | 9.7712
|  | 2435 | 89.1986 | 9.7678
|  | 2436 | 89.173 | 9.7703
|  | 2437 | 89.1591 | 9.7696
|  | 2438 | 89.152 | 9.7677
|  | 2439 | 89.1404 | 9.7662
|  | 2440 | 89.1158 | 9.7668
|  | 2441 | 89.1289 | 9.7715
|  | 2442 | 89.0775 | 9.7639
|  | 2443 | 89.0761 | 9.7613
|  | 2444 | 89.0354 | 9.761
|  | 2445 | 89.0592 | 9.7607
|  | 2446 | 89.0055 | 9.7624
|  | 2447 | 88.9944 | 9.7558
|  | 2448 | 88.9882 | 9.7536
|  | 2449 | 88.9475 | 9.751
|  | 2450 | 88.9623 | 9.7518
|  | 2451 | 88.8964 | 9.7491
|  | 2452 | 88.9351 | 9.748
|  | 2453 | 88.9096 | 9.7496
|  | 2454 | 88.8858 | 9.747
|  | 2455 | 88.8795 | 9.7428
|  | 2456 | 88.8636 | 9.7408
|  | 2457 | 88.8461 | 9.7345
|  | 2458 | 88.8211 | 9.7321
|  | 2459 | 88.7971 | 9.7287
|  | 2460 | 88.8195 | 9.7268
|  | 2461 | 88.8207 | 9.7204
|  | 2462 | 88.7909 | 9.7177
|  | 2463 | 88.7857 | 9.7156
|  | 2464 | 88.7514 | 9.7057
|  | 2465 | 88.7608 | 9.7015
|  | 2466 | 88.757 | 9.697
|  | 2467 | 88.7398 | 9.6923
|  | 2468 | 88.6988 | 9.6842
|  | 2469 | 88.6982 | 9.6808
|  | 2470 | 88.7009 | 9.6746
|  | 2471 | 88.6699 | 9.6703
|  | 2472 | 88.6426 | 9.6629
|  | 2473 | 88.618 | 9.6571
|  | 2474 | 88.6053 | 9.6547
|  | 2475 | 88.583 | 9.6467
|  | 2476 | 88.5895 | 9.6438
|  | 2477 | 88.5397 | 9.6377
|  | 2478 | 88.5414 | 9.6269
|  | 2479 | 88.5384 | 9.6265
|  | 2480 | 88.5162 | 9.6215
|  | 2481 | 88.4979 | 9.6069
|  | 2482 | 88.4749 | 9.6027
|  | 2483 | 88.4614 | 9.5954
|  | 2484 | 88.4504 | 9.5908
|  | 2485 | 88.4051 | 9.5815
|  | 2486 | 88.3687 | 9.5731
|  | 2487 | 88.3859 | 9.5653
|  | 2488 | 88.3345 | 9.5598
|  | 2489 | 88.3359 | 9.5505
|  | 2490 | 88.2909 | 9.5357
|  | 2491 | 88.2365 | 9.5289
|  | 2492 | 88.2522 | 9.5187
|  | 2493 | 88.2325 | 9.5172
|  | 2494 | 88.2096 | 9.5059
|  | 2495 | 88.1682 | 9.495
|  | 2496 | 88.1458 | 9.4882
|  | 2497 | 88.1048 | 9.4753
|  | 2498 | 88.0947 | 9.4692
|  | 2499 | 88.0494 | 9.4591
|  | 2500 | 88.0164 | 9.454

## S-Polarized
S-Polarized Performance of 490 nm Longpass Dichroic Mirror
|  | Wavelength(nm) | % Transmission | % Reflectance
|  | 250 | 1.1089 | 2.8191
|  | 251 | 0.98986 | 2.5301
|  | 252 | 0.99203 | 3.4815
|  | 253 | 1.9815 | 3.147
Product Raw Data |  | 254 | 0.61523 | 5.1252
Longpass Dichroic Mirror, 490 nm Cut-On |  | 255 | 1.5 | 5.5865
|  | 256 | 0.92183 | 5.7688
Item # | DMLP490T, DMLP490, DMLP490L, DMLP490R | 257 | 0.85983 | 6.9176
|  | 258 | 1.0737 | 7.1506
|  | 259 | 1.3933 | 7.5782
|  | 260 | 1.4355 | 8.5436
DISCLAIMER: The data presented here are typical. Slight variations in performance data will occur from lot to lot. Please contact Technical Support with any questions regarding the use or reliability of this data. This data may be used in publications. However, please cite Thorlabs as the source. |  | 261 | 0.80148 | 9.2814
|  | 262 | 0.35067 | 10.9784
|  | 263 | 1.0897 | 11.5689
|  | 264 | 1.329 | 11.2523
|  | 265 | 1.3843 | 13.3993
|  | 266 | 0.98381 | 13.1646
|  | 267 | 1.2545 | 14.4845
|  | 268 | 0.20821 | 15.2589
|  | 269 | 1.389 | 16.195
Additional Information: |  | 270 | 0.96018 | 17.0373
Measurements were made at a 45° incident angle on the DMLP490. Due to differing substrate thicknesses, the transmission may be different for other optics with the same dichroic coating. |  | 271 | 1.6059 | 17.7384
|  | 272 | 2.2419 | 18.8876
|  | 273 | 1.2634 | 20.1497
|  | 274 | 0.5174 | 20.1587
|  | 275 | 1.4573 | 21.0208
|  | 276 | 1.8204 | 21.3552
|  | 277 | 2.1021 | 23.2637
|  | 278 | 2.4742 | 22.2791
|  | 279 | 0.79655 | 24.5217
|  | 280 | 0.98546 | 25.3656
|  | 281 | 0.3853 | 26.3046
|  | 282 | 2.234 | 25.1181
|  | 283 | 1.3051 | 27.2808
|  | 284 | 0.74036 | 27.9437
|  | 285 | 0.93625 | 29.0189
|  | 286 | 1.7201 | 30.5838
|  | 287 | 1.4965 | 29.6506
|  | 288 | 1.8776 | 32.55
|  | 289 | 0.66087 | 33.3469
|  | 290 | 0.9957 | 33.0013
|  | 291 | 0.75962 | 33.6747
|  | 292 | 1.8589 | 35.8001
|  | 293 | 2.8216 | 35.42
|  | 294 | 3.1876 | 36.0938
|  | 295 | 0.76272 | 38.4532
|  | 296 | 1.6417 | 38.412
|  | 297 | 1.4815 | 39.435
|  | 298 | 0.45681 | 42.0771
|  | 299 | 2.5406 | 41.0644
|  | 300 | 0.31143 | 43.6745
|  | 301 | 1.8222 | 44.535
|  | 302 | 3.6217 | 46.1049
|  | 303 | 0.81525 | 46.626
|  | 304 | 1.1718 | 48.7996
|  | 305 | 2.1087 | 49.328
|  | 306 | 1.521 | 51.4597
|  | 307 | 2.5275 | 51.1492
|  | 308 | 2.3915 | 53.7237
|  | 309 | 2.3004 | 55.5179
|  | 310 | 2.6776 | 55.1416
|  | 311 | 1.8998 | 55.4037
|  | 312 | 1.8343 | 58.0999
|  | 313 | 0.47042 | 58.5958
|  | 314 | 1.144 | 58.7963
|  | 315 | 3.0619 | 60.8279
|  | 316 | 1.6553 | 62.4272
|  | 317 | 1.0762 | 61.0331
|  | 318 | 1.4781 | 62.6824
|  | 319 | 0.045955 | 64.0215
|  | 320 | 3.9565 | 61.0747
|  | 321 | 1.397 | 61.6397
|  | 322 | 1.2846 | 63.4211
|  | 323 | 1.4485 | 61.9928
|  | 324 | 1.5844 | 61.0631
|  | 325 | 1.9883 | 59.3277
|  | 326 | 1.848 | 59.053
|  | 327 | 1.1578 | 59.1772
|  | 328 | 1.2239 | 58.9634
|  | 329 | 0.47602 | 58.8568
|  | 330 | 0.16641 | 60.2967
|  | 331 | 2.4345 | 60.9553
|  | 332 | 1.9977 | 61.6828
|  | 333 | 2.0237 | 63.547
|  | 334 | 0.58427 | 64.819
|  | 335 | 0.74921 | 63.8346
|  | 336 | 1.5721 | 64.1825
|  | 337 | 0.18408 | 62.1508
|  | 338 | 1.3722 | 60.5727
|  | 339 | 0.48405 | 61.1397
|  | 340 | 0.78695 | 59.9872
|  | 341 | 0.67122 | 63.1092
|  | 342 | 2.0365 | 64.4133
|  | 343 | 0.27491 | 66.2495
|  | 344 | 0.66576 | 66.7677
|  | 345 | 0.73429 | 66.5483
|  | 346 | 1.7365 | 64.7557
|  | 347 | 0.4394 | 63.1983
|  | 348 | 1.1326 | 58.4846
|  | 349 | 0.2489 | 53.3277
|  | 350 | 0.6029 | 45.7753
|  | 351 | 0.46225 | 39.517
|  | 352 | 0.80601 | 37.3853
|  | 353 | 0.16467 | 42.5033
|  | 354 | 1.0325 | 49.679
|  | 355 | 0.17793 | 57.7612
|  | 356 | 0.97461 | 64.9156
|  | 357 | 1.0303 | 68.114
|  | 358 | 0.40414 | 69.07
|  | 359 | 0.22397 | 69.3543
|  | 360 | 0.032914 | 72.1416
|  | 361 | 0.52136 | 75.82
|  | 362 | 0.40523 | 79.777
|  | 363 | 0.1614 | 82.158
|  | 364 | 0.017752 | 84.9527
|  | 365 | 0.10852 | 86.2837
|  | 366 | 0.0098088 | 88.0869
|  | 367 | 0.31193 | 91.8301
|  | 368 | 0.72198 | 93.9389
|  | 369 | 0.64119 | 95.6591
|  | 370 | 1.0182 | 96.868
|  | 371 | 0.60187 | 96.769
|  | 372 | 0.10605 | 96.2021
|  | 373 | 0.84664 | 95.0216
|  | 374 | 0.62421 | 92.4297
|  | 375 | 0.6428 | 88.7265
|  | 376 | 0.56598 | 86.0471
|  | 377 | 0.76436 | 85.6502
|  | 378 | 0.24152 | 87.408
|  | 379 | 0.17919 | 91.3552
|  | 380 | 0.27756 | 94.5334
|  | 381 | 0.66108 | 96.6091
|  | 382 | 0.51172 | 98.5409
|  | 383 | 0.66269 | 98.6399
|  | 384 | 0.6415 | 99.2563
|  | 385 | 0.37276 | 98.9787
|  | 386 | 0.31886 | 99.0092
|  | 387 | 0.10168 | 98.8741
|  | 388 | 0.070091 | 98.247
|  | 389 | 0.71158 | 97.2357
|  | 390 | 0.39585 | 95.6122
|  | 391 | 0.55327 | 94.5158
|  | 392 | 0.34412 | 94.5914
|  | 393 | 0.067419 | 95.6557
|  | 394 | 0.4117 | 96.7711
|  | 395 | 0.26023 | 97.7818
|  | 396 | 0.20043 | 98.7593
|  | 397 | 0.36847 | 99.0564
|  | 398 | 0.032299 | 98.7784
|  | 399 | 0.063013 | 98.123
|  | 400 | 0.34213 | 97.3284
|  | 401 | 0.13443 | 97.1782
|  | 402 | 0.29637 | 97.4392
|  | 403 | 0.085863 | 97.4563
|  | 404 | 0.25395 | 98.368
|  | 405 | 0.3016 | 98.9446
|  | 406 | 0.021877 | 99.3667
|  | 407 | 0.36411 | 99.4043
|  | 408 | 0.28594 | 98.9679
|  | 409 | 0.15464 | 98.2753
|  | 410 | 0.22553 | 97.6295
|  | 411 | 0.18772 | 96.8623
|  | 412 | 0.24657 | 96.8712
|  | 413 | 0.21357 | 97.2471
|  | 414 | 0.29761 | 98.0243
|  | 415 | 0.23638 | 98.7371
|  | 416 | 0.11869 | 99.2032
|  | 417 | 0.10306 | 99.6153
|  | 418 | 0.20638 | 99.5951
|  | 419 | 0.12438 | 99.3588
|  | 420 | 0.15737 | 98.9062
|  | 421 | 0.12576 | 98.3074
|  | 422 | 0.0945 | 97.5786
|  | 423 | 0.055236 | 97.1412
|  | 424 | 0.13925 | 97.112
|  | 425 | 0.11797 | 97.6046
|  | 426 | 0.14216 | 98.2243
|  | 427 | 0.12807 | 99.0101
|  | 428 | 0.22917 | 99.3817
|  | 429 | 0.075693 | 99.6344
|  | 430 | 0.13342 | 99.6036
|  | 431 | 0.24716 | 99.7007
|  | 432 | 0.16703 | 99.6151
|  | 433 | 0.068832 | 99.2834
|  | 434 | 0.14117 | 98.655
|  | 435 | 0.080513 | 97.9311
|  | 436 | 0.24034 | 97.3479
|  | 437 | 0.10884 | 97.0042
|  | 438 | 0.15082 | 97.1793
|  | 439 | 0.034256 | 97.7177
|  | 440 | 0.034955 | 98.4305
|  | 441 | 0.23464 | 99.0486
|  | 442 | 0.1754 | 99.6133
|  | 443 | 0.042195 | 99.6687
|  | 444 | 0.13507 | 99.7825
|  | 445 | 0.10751 | 99.7858
|  | 446 | 0.024471 | 99.8271
|  | 447 | 0.15587 | 99.9999
|  | 448 | 0.12699 | 99.8806
|  | 449 | 0.079784 | 99.9116
|  | 450 | 0.015018 | 99.926
|  | 451 | 0.098997 | 99.9041
|  | 452 | 0.13464 | 99.9413
|  | 453 | 0.13552 | 99.8809
|  | 454 | 0.097258 | 99.9186
|  | 455 | 0.065895 | 99.9773
|  | 456 | 0.13723 | 99.8648
|  | 457 | 0.08655 | 99.8838
|  | 458 | 0.052385 | 99.8748
|  | 459 | 0.068867 | 99.9371
|  | 460 | 0.15521 | 99.9193
|  | 461 | 4.8683e-05 | 99.9461
|  | 462 | 0.11885 | 99.8744
|  | 463 | 0.079661 | 99.9038
|  | 464 | 0.12182 | 99.9362
|  | 465 | 0.021277 | 99.8509
|  | 466 | 0.011418 | 99.8843
|  | 467 | 0.061146 | 99.8542
|  | 468 | 0.0482 | 99.8474
|  | 469 | 0.036908 | 99.9491
|  | 470 | 0.019406 | 99.8409
|  | 471 | 0.099743 | 99.8552
|  | 472 | 0.089437 | 99.8449
|  | 473 | 0.084412 | 99.9097
|  | 474 | 0.062235 | 99.8825
|  | 475 | 0.039374 | 99.7753
|  | 476 | 0.063914 | 99.8347
|  | 477 | 0.043393 | 99.7773
|  | 478 | 0.04951 | 99.7143
|  | 479 | 0.047632 | 99.724
|  | 480 | 0.00031926 | 99.6112
|  | 481 | 0.068763 | 99.5742
|  | 482 | 0.14208 | 99.4602
|  | 483 | 0.38185 | 99.3109
|  | 484 | 0.73495 | 98.7819
|  | 485 | 1.4496 | 98.004
|  | 486 | 2.8215 | 96.4813
|  | 487 | 5.3834 | 93.9399
|  | 488 | 9.6703 | 89.4521
|  | 489 | 16.2421 | 82.8078
|  | 490 | 25.2121 | 73.6572
|  | 491 | 36.4009 | 62.4312
|  | 492 | 48.7661 | 49.9909
|  | 493 | 60.9577 | 37.747
|  | 494 | 71.8756 | 26.879
|  | 495 | 80.7208 | 18.0879
|  | 496 | 87.0145 | 11.7903
|  | 497 | 91.1601 | 7.7809
|  | 498 | 93.5212 | 5.3838
|  | 499 | 94.8148 | 4.2074
|  | 500 | 95.3288 | 3.6936
|  | 501 | 95.5496 | 3.5832
|  | 502 | 95.5569 | 3.5564
|  | 503 | 95.4441 | 3.6657
|  | 504 | 95.3223 | 3.8338
|  | 505 | 95.122 | 4.0053
|  | 506 | 94.9171 | 4.2536
|  | 507 | 94.7108 | 4.5242
|  | 508 | 94.5413 | 4.6207
|  | 509 | 94.4195 | 4.7529
|  | 510 | 94.3466 | 4.8707
|  | 511 | 94.3272 | 4.9354
|  | 512 | 94.4139 | 4.8575
|  | 513 | 94.4151 | 4.7971
|  | 514 | 94.6017 | 4.6772
|  | 515 | 94.7176 | 4.5221
|  | 516 | 94.8827 | 4.4187
|  | 517 | 95.0183 | 4.2989
|  | 518 | 95.153 | 4.2032
|  | 519 | 95.2333 | 4.0948
|  | 520 | 95.3538 | 4.0152
|  | 521 | 95.3913 | 3.8914
|  | 522 | 95.5506 | 3.7978
|  | 523 | 95.6321 | 3.7351
|  | 524 | 95.6671 | 3.6535
|  | 525 | 95.7313 | 3.577
|  | 526 | 95.8277 | 3.5157
|  | 527 | 95.852 | 3.537
|  | 528 | 95.8408 | 3.5153
|  | 529 | 95.7336 | 3.5821
|  | 530 | 95.6982 | 3.6742
|  | 531 | 95.5409 | 3.8681
|  | 532 | 95.3841 | 4.0376
|  | 533 | 95.1624 | 4.2092
|  | 534 | 94.9315 | 4.4437
|  | 535 | 94.7695 | 4.6634
|  | 536 | 94.5806 | 4.8127
|  | 537 | 94.4599 | 4.9529
|  | 538 | 94.3813 | 5.0134
|  | 539 | 94.3685 | 5.0059
|  | 540 | 94.5104 | 4.9254
|  | 541 | 94.6542 | 4.8185
|  | 542 | 94.8226 | 4.5955
|  | 543 | 95.0455 | 4.3835
|  | 544 | 95.3128 | 4.0947
|  | 545 | 95.5166 | 3.878
|  | 546 | 95.7661 | 3.6577
|  | 547 | 95.9483 | 3.488
|  | 548 | 96.1018 | 3.326
|  | 549 | 96.1657 | 3.2179
|  | 550 | 96.2193 | 3.2128
|  | 551 | 96.1941 | 3.1638
|  | 552 | 96.1928 | 3.2987
|  | 553 | 96.1403 | 3.2986
|  | 554 | 96.0259 | 3.4547
|  | 555 | 95.8943 | 3.5526
|  | 556 | 95.8198 | 3.6378
|  | 557 | 95.7087 | 3.7109
|  | 558 | 95.6671 | 3.7992
|  | 559 | 95.5858 | 3.8909
|  | 560 | 95.4858 | 3.9259
|  | 561 | 95.4489 | 4.0062
|  | 562 | 95.4002 | 4.0842
|  | 563 | 95.2827 | 4.1721
|  | 564 | 95.2408 | 4.2048
|  | 565 | 95.1833 | 4.2738
|  | 566 | 95.1148 | 4.3978
|  | 567 | 95.0261 | 4.4721
|  | 568 | 94.9317 | 4.5944
|  | 569 | 94.8488 | 4.6773
|  | 570 | 94.7686 | 4.7393
|  | 571 | 94.7904 | 4.8028
|  | 572 | 94.7088 | 4.7766
|  | 573 | 94.7723 | 4.73
|  | 574 | 94.8269 | 4.6596
|  | 575 | 94.959 | 4.6014
|  | 576 | 95.1088 | 4.4583
|  | 577 | 95.2431 | 4.2307
|  | 578 | 95.4223 | 4.0386
|  | 579 | 95.662 | 3.9372
|  | 580 | 95.8359 | 3.6958
|  | 581 | 95.9761 | 3.4864
|  | 582 | 96.2103 | 3.3603
|  | 583 | 96.3272 | 3.2591
|  | 584 | 96.4391 | 3.1242
|  | 585 | 96.4535 | 3.0706
|  | 586 | 96.4892 | 3.0463
|  | 587 | 96.4618 | 3.0618
|  | 588 | 96.4168 | 3.1604
|  | 589 | 96.266 | 3.2256
|  | 590 | 96.1745 | 3.3624
|  | 591 | 96.0543 | 3.5084
|  | 592 | 95.8934 | 3.6204
|  | 593 | 95.7232 | 3.789
|  | 594 | 95.6183 | 3.9352
|  | 595 | 95.4897 | 4.0593
|  | 596 | 95.3991 | 4.1694
|  | 597 | 95.311 | 4.2418
|  | 598 | 95.2801 | 4.3089
|  | 599 | 95.2117 | 4.3538
|  | 600 | 95.2045 | 4.3594
|  | 601 | 95.1792 | 4.3595
|  | 602 | 95.2304 | 4.3425
|  | 603 | 95.2458 | 4.3472
|  | 604 | 95.2802 | 4.3599
|  | 605 | 95.2958 | 4.3131
|  | 606 | 95.2881 | 4.2835
|  | 607 | 95.2527 | 4.3123
|  | 608 | 95.2814 | 4.3546
|  | 609 | 95.2585 | 4.3508
|  | 610 | 95.2192 | 4.382
|  | 611 | 95.1704 | 4.4102
|  | 612 | 95.1048 | 4.4822
|  | 613 | 95.0773 | 4.5863
|  | 614 | 95.0388 | 4.5854
|  | 615 | 94.9832 | 4.6568
|  | 616 | 94.9719 | 4.602
|  | 617 | 94.9911 | 4.6758
|  | 618 | 94.9799 | 4.6381
|  | 619 | 94.9612 | 4.6768
|  | 620 | 95.0788 | 4.5891
|  | 621 | 95.1569 | 4.5252
|  | 622 | 95.245 | 4.3794
|  | 623 | 95.3486 | 4.3427
|  | 624 | 95.4387 | 4.1706
|  | 625 | 95.6841 | 3.9983
|  | 626 | 95.7768 | 3.8436
|  | 627 | 95.9682 | 3.7279
|  | 628 | 96.0871 | 3.532
|  | 629 | 96.2522 | 3.4139
|  | 630 | 96.3907 | 3.2801
|  | 631 | 96.5315 | 3.1921
|  | 632 | 96.6309 | 3.1045
|  | 633 | 96.6835 | 3.0241
|  | 634 | 96.7378 | 2.969
|  | 635 | 96.8458 | 2.9056
|  | 636 | 96.84 | 2.889
|  | 637 | 96.8595 | 2.8733
|  | 638 | 96.8627 | 2.8502
|  | 639 | 96.8117 | 2.8364
|  | 640 | 96.8027 | 2.8992
|  | 641 | 96.8098 | 2.9028
|  | 642 | 96.7977 | 2.9068
|  | 643 | 96.7978 | 2.926
|  | 644 | 96.771 | 2.953
|  | 645 | 96.823 | 2.8987
|  | 646 | 96.8406 | 2.9246
|  | 647 | 96.8984 | 2.8841
|  | 648 | 96.9324 | 2.8489
|  | 649 | 96.9685 | 2.764
|  | 650 | 97.0134 | 2.7132
|  | 651 | 97.0711 | 2.6484
|  | 652 | 97.1258 | 2.6054
|  | 653 | 97.2406 | 2.5516
|  | 654 | 97.2598 | 2.437
|  | 655 | 97.3016 | 2.4224
|  | 656 | 97.2871 | 2.4368
|  | 657 | 97.3685 | 2.3815
|  | 658 | 97.3125 | 2.4548
|  | 659 | 97.3223 | 2.4721
|  | 660 | 97.2106 | 2.5561
|  | 661 | 97.1424 | 2.6451
|  | 662 | 97.048 | 2.6931
|  | 663 | 96.8679 | 2.8537
|  | 664 | 96.779 | 3.0534
|  | 665 | 96.5707 | 3.199
|  | 666 | 96.4329 | 3.3741
|  | 667 | 96.2803 | 3.5449
|  | 668 | 96.0534 | 3.7408
|  | 669 | 95.9153 | 3.8813
|  | 670 | 95.7609 | 4.0683
|  | 671 | 95.5856 | 4.2309
|  | 672 | 95.438 | 4.3605
|  | 673 | 95.2571 | 4.4698
|  | 674 | 95.2217 | 4.6019
|  | 675 | 95.1498 | 4.7135
|  | 676 | 95.0842 | 4.7237
|  | 677 | 95.0165 | 4.8117
|  | 678 | 94.9595 | 4.8211
|  | 679 | 95.1238 | 4.7834
|  | 680 | 95.1082 | 4.7192
|  | 681 | 95.1017 | 4.697
|  | 682 | 95.2234 | 4.6903
|  | 683 | 95.3138 | 4.5242
|  | 684 | 95.3639 | 4.4869
|  | 685 | 95.4846 | 4.3958
|  | 686 | 95.5539 | 4.2788
|  | 687 | 95.6437 | 4.1931
|  | 688 | 95.7685 | 4.1186
|  | 689 | 95.8092 | 3.9806
|  | 690 | 95.8313 | 3.984
|  | 691 | 95.8948 | 3.921
|  | 692 | 95.9751 | 3.8847
|  | 693 | 96.0022 | 3.8039
|  | 694 | 96.0385 | 3.8249
|  | 695 | 95.9972 | 3.861
|  | 696 | 96.0001 | 3.8183
|  | 697 | 96.0567 | 3.8685
|  | 698 | 95.9874 | 3.9377
|  | 699 | 95.9525 | 3.8708
|  | 700 | 95.9097 | 3.9848
|  | 701 | 95.9405 | 3.9606
|  | 702 | 95.9565 | 3.953
|  | 703 | 95.8859 | 3.9746
|  | 704 | 95.9943 | 3.9094
|  | 705 | 96.0337 | 3.8828
|  | 706 | 96.0177 | 3.8234
|  | 707 | 96.0831 | 3.8662
|  | 708 | 96.1831 | 3.7162
|  | 709 | 96.2298 | 3.6192
|  | 710 | 96.3638 | 3.5062
|  | 711 | 96.4449 | 3.387
|  | 712 | 96.6025 | 3.2559
|  | 713 | 96.7293 | 3.1067
|  | 714 | 96.8609 | 3.0008
|  | 715 | 97.0576 | 2.8553
|  | 716 | 97.1699 | 2.7436
|  | 717 | 97.3153 | 2.5853
|  | 718 | 97.4197 | 2.472
|  | 719 | 97.4409 | 2.3192
|  | 720 | 97.7076 | 2.3124
|  | 721 | 97.8049 | 2.2136
|  | 722 | 97.8481 | 2.1566
|  | 723 | 97.8849 | 2.1247
|  | 724 | 97.9093 | 2.1236
|  | 725 | 97.9269 | 2.1175
|  | 726 | 97.9083 | 2.1427
|  | 727 | 97.8422 | 2.1963
|  | 728 | 97.7693 | 2.2502
|  | 729 | 97.6988 | 2.3243
|  | 730 | 97.5937 | 2.4286
|  | 731 | 97.5067 | 2.5296
|  | 732 | 97.3857 | 2.6572
|  | 733 | 97.2724 | 2.7763
|  | 734 | 97.158 | 2.8915
|  | 735 | 97.0117 | 3.0119
|  | 736 | 96.9288 | 3.1192
|  | 737 | 96.8096 | 3.228
|  | 738 | 96.7294 | 3.3179
|  | 739 | 96.6495 | 3.399
|  | 740 | 96.5827 | 3.4692
|  | 741 | 96.5521 | 3.5185
|  | 742 | 96.5096 | 3.5423
|  | 743 | 96.5022 | 3.5472
|  | 744 | 96.5143 | 3.5482
|  | 745 | 96.5438 | 3.5201
|  | 746 | 96.5943 | 3.463
|  | 747 | 96.6443 | 3.4046
|  | 748 | 96.7245 | 3.343
|  | 749 | 96.8187 | 3.2455
|  | 750 | 96.9208 | 3.1321
|  | 751 | 97.0491 | 3.0224
|  | 752 | 97.1459 | 2.9253
|  | 753 | 97.2744 | 2.8031
|  | 754 | 97.3919 | 2.6802
|  | 755 | 97.5153 | 2.5747
|  | 756 | 97.6353 | 2.4456
|  | 757 | 97.7391 | 2.3339
|  | 758 | 97.8299 | 2.2277
|  | 759 | 97.939 | 2.1336
|  | 760 | 98.0449 | 2.0413
|  | 761 | 98.1278 | 1.9709
|  | 762 | 98.19 | 1.9038
|  | 763 | 98.2516 | 1.8496
|  | 764 | 98.3111 | 1.7883
|  | 765 | 98.3363 | 1.7691
|  | 766 | 98.3941 | 1.7286
|  | 767 | 98.388 | 1.706
|  | 768 | 98.4311 | 1.7002
|  | 769 | 98.4275 | 1.6828
|  | 770 | 98.4397 | 1.68
|  | 771 | 98.4398 | 1.6883
|  | 772 | 98.4423 | 1.6694
|  | 773 | 98.4227 | 1.6781
|  | 774 | 98.4242 | 1.6682
|  | 775 | 98.4452 | 1.6848
|  | 776 | 98.4381 | 1.6823
|  | 777 | 98.4513 | 1.6727
|  | 778 | 98.447 | 1.6631
|  | 779 | 98.4612 | 1.663
|  | 780 | 98.4795 | 1.6655
|  | 781 | 98.4715 | 1.6495
|  | 782 | 98.4873 | 1.6356
|  | 783 | 98.5023 | 1.6268
|  | 784 | 98.4982 | 1.6181
|  | 785 | 98.5215 | 1.6163
|  | 786 | 98.5083 | 1.6255
|  | 787 | 98.5071 | 1.6272
|  | 788 | 98.4802 | 1.6507
|  | 789 | 98.4642 | 1.651
|  | 790 | 98.4522 | 1.6707
|  | 791 | 98.4228 | 1.7135
|  | 792 | 98.3707 | 1.7492
|  | 793 | 98.3556 | 1.7845
|  | 794 | 98.2956 | 1.8488
|  | 795 | 98.243 | 1.8986
|  | 796 | 98.1765 | 1.9622
|  | 797 | 98.1031 | 2.0256
|  | 798 | 98.0265 | 2.1031
|  | 799 | 97.9794 | 2.1607
|  | 800 | 97.8956 | 2.2406
|  | 801 | 97.8431 | 2.2953
|  | 802 | 97.7975 | 2.3589
|  | 803 | 97.7333 | 2.4147
|  | 804 | 97.6768 | 2.4656
|  | 805 | 97.6452 | 2.5029
|  | 806 | 97.6062 | 2.5295
|  | 807 | 97.6107 | 2.5502
|  | 808 | 97.5925 | 2.5716
|  | 809 | 97.5854 | 2.559
|  | 810 | 97.6035 | 2.5507
|  | 811 | 97.6177 | 2.5197
|  | 812 | 97.6806 | 2.4852
|  | 813 | 97.707 | 2.4357
|  | 814 | 97.7584 | 2.3825
|  | 815 | 97.82 | 2.3293
|  | 816 | 97.8764 | 2.2767
|  | 817 | 97.9023 | 2.2092
|  | 818 | 97.9798 | 2.1592
|  | 819 | 98.0321 | 2.1153
|  | 820 | 98.0814 | 2.0747
|  | 821 | 98.1094 | 2.0683
|  | 822 | 98.0747 | 2.0532
|  | 823 | 98.0623 | 2.0775
|  | 824 | 98.0491 | 2.1297
|  | 825 | 97.9664 | 2.1973
|  | 826 | 97.8666 | 2.294
|  | 827 | 97.7347 | 2.4195
|  | 828 | 97.5713 | 2.5875
|  | 829 | 97.3745 | 2.7909
|  | 830 | 97.1375 | 3.016
|  | 831 | 96.8965 | 3.2725
|  | 832 | 96.5867 | 3.559
|  | 833 | 96.2689 | 3.8876
|  | 834 | 95.9452 | 4.2142
|  | 835 | 95.5658 | 4.582
|  | 836 | 95.2143 | 4.9665
|  | 837 | 94.8278 | 5.3337
|  | 838 | 94.4409 | 5.735
|  | 839 | 94.0415 | 6.1293
|  | 840 | 93.6423 | 6.5085
|  | 841 | 93.2753 | 6.8945
|  | 842 | 92.9183 | 7.2605
|  | 843 | 92.5784 | 7.5982
|  | 844 | 92.2572 | 7.903
|  | 845 | 91.9581 | 8.2007
|  | 846 | 91.7537 | 8.4488
|  | 847 | 91.5305 | 8.6684
|  | 848 | 91.3117 | 8.8735
|  | 849 | 91.1722 | 9.0031
|  | 850 | 91.0577 | 9.124
|  | 851 | 90.9837 | 9.2155
|  | 852 | 90.9008 | 9.2787
|  | 853 | 90.868 | 9.3146
|  | 854 | 90.8497 | 9.34
|  | 855 | 90.8334 | 9.3627
|  | 856 | 90.7963 | 9.3916
|  | 857 | 90.7385 | 9.4415
|  | 858 | 90.6502 | 9.5245
|  | 859 | 90.5316 | 9.6561
|  | 860 | 90.3288 | 9.8625
|  | 861 | 90.0293 | 10.1576
|  | 862 | 89.6522 | 10.5333
|  | 863 | 89.1303 | 11.0499
|  | 864 | 88.481 | 11.7082
|  | 865 | 87.7 | 12.479
|  | 866 | 86.7057 | 13.46
|  | 867 | 85.5409 | 14.6388
|  | 868 | 84.2621 | 15.9252
|  | 869 | 82.7734 | 17.4151
|  | 870 | 81.0985 | 19.1075
|  | 871 | 79.2649 | 20.933
|  | 872 | 77.2614 | 22.9401
|  | 873 | 75.0412 | 25.1516
|  | 874 | 72.779 | 27.431
|  | 875 | 70.4479 | 29.7764
|  | 876 | 67.909 | 32.3109
|  | 877 | 65.3906 | 34.8294
|  | 878 | 62.8259 | 37.4107
|  | 879 | 60.19 | 40.0471
|  | 880 | 57.5564 | 42.6786
|  | 881 | 55.0808 | 45.1731
|  | 882 | 52.562 | 47.6825
|  | 883 | 50.0503 | 50.1801
|  | 884 | 47.7689 | 52.5008
|  | 885 | 45.4136 | 54.8603
|  | 886 | 43.2041 | 57.0563
|  | 887 | 41.1679 | 59.1011
|  | 888 | 39.1875 | 61.0818
|  | 889 | 37.3131 | 62.9717
|  | 890 | 35.563 | 64.7152
|  | 891 | 33.9167 | 66.3664
|  | 892 | 32.3426 | 67.9466
|  | 893 | 30.9222 | 69.3808
|  | 894 | 29.6031 | 70.6844
|  | 895 | 28.3588 | 71.9528
|  | 896 | 27.2101 | 73.0782
|  | 897 | 26.1537 | 74.1267
|  | 898 | 25.175 | 75.1239
|  | 899 | 24.2629 | 76.0451
|  | 900 | 23.4617 | 76.8392
|  | 901 | 22.7055 | 77.5866
|  | 902 | 22.012 | 78.296
|  | 903 | 21.4101 | 78.9012
|  | 904 | 20.8332 | 79.4814
|  | 905 | 20.317 | 79.9964
|  | 906 | 19.882 | 80.4529
|  | 907 | 19.4823 | 80.8448
|  | 908 | 19.1242 | 81.2066
|  | 909 | 18.8256 | 81.4926
|  | 910 | 18.5659 | 81.7501
|  | 911 | 18.3468 | 81.9737
|  | 912 | 18.1763 | 82.1451
|  | 913 | 18.048 | 82.273
|  | 914 | 17.9629 | 82.3674
|  | 915 | 17.9149 | 82.3989
|  | 916 | 17.9158 | 82.4243
|  | 917 | 17.9496 | 82.3836
|  | 918 | 18.0323 | 82.3064
|  | 919 | 18.1517 | 82.1763
|  | 920 | 18.3204 | 82.009
|  | 921 | 18.5362 | 81.7975
|  | 922 | 18.7901 | 81.5505
|  | 923 | 19.1082 | 81.2201
|  | 924 | 19.4788 | 80.8552
|  | 925 | 19.8844 | 80.4408
|  | 926 | 20.3719 | 79.9785
|  | 927 | 20.9145 | 79.4237
|  | 928 | 21.5056 | 78.8019
|  | 929 | 22.1863 | 78.1341
|  | 930 | 22.9623 | 77.3682
|  | 931 | 23.7785 | 76.5405
|  | 932 | 24.6853 | 75.6159
|  | 933 | 25.7262 | 74.5799
|  | 934 | 26.8087 | 73.4928
|  | 935 | 28.0073 | 72.2978
|  | 936 | 29.3507 | 70.9425
|  | 937 | 30.7813 | 69.5149
|  | 938 | 32.2407 | 68.0263
|  | 939 | 33.8607 | 66.4165
|  | 940 | 35.5828 | 64.6914
|  | 941 | 37.2749 | 62.9834
|  | 942 | 39.1637 | 61.0837
|  | 943 | 41.0658 | 59.1761
|  | 944 | 42.8758 | 57.3667
|  | 945 | 44.7369 | 55.5202
|  | 946 | 46.501 | 53.7293
|  | 947 | 48.1025 | 52.1372
|  | 948 | 49.5789 | 50.6304
|  | 949 | 50.894 | 49.324
|  | 950 | 51.8922 | 48.3249
|  | 951 | 52.6168 | 47.5855
|  | 952 | 53.0689 | 47.1388
|  | 953 | 53.1817 | 47.0138
|  | 954 | 52.9836 | 47.2108
|  | 955 | 52.4647 | 47.7475
|  | 956 | 51.6133 | 48.5801
|  | 957 | 50.5485 | 49.669
|  | 958 | 49.1846 | 51.0276
|  | 959 | 47.5964 | 52.6371
|  | 960 | 45.9163 | 54.3229
|  | 961 | 44.0073 | 56.2559
|  | 962 | 41.9938 | 58.2487
|  | 963 | 40.0587 | 60.2019
|  | 964 | 38.033 | 62.2281
|  | 965 | 36.0325 | 64.2406
|  | 966 | 34.1228 | 66.1618
|  | 967 | 32.2546 | 68.031
|  | 968 | 30.4475 | 69.845
|  | 969 | 28.8131 | 71.5004
|  | 970 | 27.2517 | 73.0759
|  | 971 | 25.7586 | 74.5712
|  | 972 | 24.4238 | 75.9067
|  | 973 | 23.1636 | 77.1812
|  | 974 | 21.984 | 78.3598
|  | 975 | 20.9145 | 79.4365
|  | 976 | 19.9583 | 80.3918
|  | 977 | 19.0548 | 81.3151
|  | 978 | 18.2335 | 82.1512
|  | 979 | 17.4968 | 82.863
|  | 980 | 16.7945 | 83.5656
|  | 981 | 16.1665 | 84.2304
|  | 982 | 15.6138 | 84.7763
|  | 983 | 15.0955 | 85.2809
|  | 984 | 14.6193 | 85.7553
|  | 985 | 14.1997 | 86.1658
|  | 986 | 13.8121 | 86.5788
|  | 987 | 13.455 | 86.941
|  | 988 | 13.1447 | 87.2345
|  | 989 | 12.8593 | 87.5258
|  | 990 | 12.6061 | 87.7869
|  | 991 | 12.3862 | 88.0172
|  | 992 | 12.1856 | 88.2137
|  | 993 | 12.0052 | 88.3886
|  | 994 | 11.8541 | 88.5569
|  | 995 | 11.7241 | 88.6749
|  | 996 | 11.6095 | 88.7914
|  | 997 | 11.5141 | 88.8783
|  | 998 | 11.4425 | 88.9746
|  | 999 | 11.3812 | 89.0364
|  | 1000 | 11.3385 | 89.0717
|  | 1001 | 11.309 | 89.0981
|  | 1002 | 11.294 | 89.121
|  | 1003 | 11.2938 | 89.1116
|  | 1004 | 11.3071 | 89.1195
|  | 1005 | 11.328 | 89.0968
|  | 1006 | 11.362 | 89.0386
|  | 1007 | 11.4037 | 89.005
|  | 1008 | 11.4601 | 88.9757
|  | 1009 | 11.5228 | 88.8989
|  | 1010 | 11.5897 | 88.8506
|  | 1011 | 11.6635 | 88.7499
|  | 1012 | 11.7501 | 88.6844
|  | 1013 | 11.8356 | 88.6071
|  | 1014 | 11.9247 | 88.5169
|  | 1015 | 12.013 | 88.4085
|  | 1016 | 12.107 | 88.3251
|  | 1017 | 12.1993 | 88.2494
|  | 1018 | 12.2894 | 88.1742
|  | 1019 | 12.3771 | 88.0569
|  | 1020 | 12.4551 | 87.9913
|  | 1021 | 12.5344 | 87.9179
|  | 1022 | 12.6023 | 87.8355
|  | 1023 | 12.6589 | 87.7695
|  | 1024 | 12.7119 | 87.7318
|  | 1025 | 12.7459 | 87.6909
|  | 1026 | 12.7731 | 87.6847
|  | 1027 | 12.7878 | 87.6805
|  | 1028 | 12.7813 | 87.6779
|  | 1029 | 12.7663 | 87.6929
|  | 1030 | 12.7274 | 87.7167
|  | 1031 | 12.681 | 87.7906
|  | 1032 | 12.615 | 87.8409
|  | 1033 | 12.5398 | 87.934
|  | 1034 | 12.4428 | 88.0336
|  | 1035 | 12.3346 | 88.1582
|  | 1036 | 12.2131 | 88.283
|  | 1037 | 12.0713 | 88.4138
|  | 1038 | 11.9187 | 88.5528
|  | 1039 | 11.767 | 88.7228
|  | 1040 | 11.5965 | 88.9023
|  | 1041 | 11.4165 | 89.0876
|  | 1042 | 11.2352 | 89.2676
|  | 1043 | 11.0411 | 89.4519
|  | 1044 | 10.8422 | 89.6607
|  | 1045 | 10.6499 | 89.8698
|  | 1046 | 10.4461 | 90.056
|  | 1047 | 10.2403 | 90.2591
|  | 1048 | 10.052 | 90.4737
|  | 1049 | 9.8482 | 90.6619
|  | 1050 | 9.5339 | 90.6427
|  | 1051 | 9.3494 | 90.8367
|  | 1052 | 9.1691 | 91.0134
|  | 1053 | 8.9899 | 91.1965
|  | 1054 | 8.824 | 91.3645
|  | 1055 | 8.6624 | 91.5273
|  | 1056 | 8.4961 | 91.6932
|  | 1057 | 8.3415 | 91.8503
|  | 1058 | 8.2031 | 92.0143
|  | 1059 | 8.056 | 92.1206
|  | 1060 | 7.9293 | 92.2741
|  | 1061 | 7.802 | 92.4022
|  | 1062 | 7.6803 | 92.5406
|  | 1063 | 7.5669 | 92.6194
|  | 1064 | 7.4684 | 92.7214
|  | 1065 | 7.3692 | 92.8335
|  | 1066 | 7.2766 | 92.9083
|  | 1067 | 7.2 | 93.0088
|  | 1068 | 7.1248 | 93.0593
|  | 1069 | 7.0538 | 93.1376
|  | 1070 | 6.9938 | 93.205
|  | 1071 | 6.9408 | 93.2699
|  | 1072 | 6.9023 | 93.2986
|  | 1073 | 6.859 | 93.3286
|  | 1074 | 6.8323 | 93.3547
|  | 1075 | 6.8097 | 93.4019
|  | 1076 | 6.7947 | 93.3828
|  | 1077 | 6.7907 | 93.3944
|  | 1078 | 6.7943 | 93.3833
|  | 1079 | 6.8026 | 93.3783
|  | 1080 | 6.8138 | 93.3667
|  | 1081 | 6.84 | 93.3496
|  | 1082 | 6.8767 | 93.307
|  | 1083 | 6.9216 | 93.2656
|  | 1084 | 6.9699 | 93.2324
|  | 1085 | 7.0321 | 93.1503
|  | 1086 | 7.0925 | 93.0688
|  | 1087 | 7.1814 | 93.0191
|  | 1088 | 7.2802 | 92.9253
|  | 1089 | 7.3754 | 92.8135
|  | 1090 | 7.4865 | 92.6822
|  | 1091 | 7.6096 | 92.5716
|  | 1092 | 7.7509 | 92.4416
|  | 1093 | 7.8968 | 92.3102
|  | 1094 | 8.0638 | 92.1316
|  | 1095 | 8.2424 | 91.9119
|  | 1096 | 8.4409 | 91.7264
|  | 1097 | 8.6515 | 91.5301
|  | 1098 | 8.8889 | 91.2963
|  | 1099 | 9.1316 | 91.0465
|  | 1100 | 9.4097 | 90.7466
|  | 1101 | 9.7254 | 90.4495
|  | 1102 | 10.0323 | 90.1533
|  | 1103 | 10.3886 | 89.7955
|  | 1104 | 10.7797 | 89.3451
|  | 1105 | 11.1757 | 89.0171
|  | 1106 | 11.6465 | 88.513
|  | 1107 | 12.1439 | 88.0518
|  | 1108 | 12.671 | 87.4512
|  | 1109 | 13.2574 | 86.9371
|  | 1110 | 13.881 | 86.2648
|  | 1111 | 14.579 | 85.5813
|  | 1112 | 15.3178 | 84.7287
|  | 1113 | 16.1799 | 84.0446
|  | 1114 | 17.0828 | 83.0684
|  | 1115 | 18.048 | 82.0454
|  | 1116 | 19.1396 | 81.0021
|  | 1117 | 20.3354 | 79.8595
|  | 1118 | 21.6063 | 78.5153
|  | 1119 | 23.0564 | 77.0925
|  | 1120 | 24.6447 | 75.4429
|  | 1121 | 26.3064 | 73.8037
|  | 1122 | 28.1824 | 71.9419
|  | 1123 | 30.2436 | 69.8553
|  | 1124 | 32.3599 | 67.7813
|  | 1125 | 34.7533 | 65.3236
|  | 1126 | 37.317 | 62.7745
|  | 1127 | 39.8918 | 60.1685
|  | 1128 | 42.6673 | 57.4438
|  | 1129 | 45.5548 | 54.5397
|  | 1130 | 48.4477 | 51.6313
|  | 1131 | 51.3644 | 48.7082
|  | 1132 | 54.369 | 45.6625
|  | 1133 | 57.2063 | 42.8299
|  | 1134 | 59.8979 | 40.2146
|  | 1135 | 62.4312 | 37.6077
|  | 1136 | 64.7067 | 35.3443
|  | 1137 | 66.6485 | 33.4237
|  | 1138 | 68.2885 | 31.7803
|  | 1139 | 69.5132 | 30.5987
|  | 1140 | 70.1864 | 29.8491
|  | 1141 | 70.5773 | 29.5065
|  | 1142 | 70.4589 | 29.6166
|  | 1143 | 69.9377 | 30.1241
|  | 1144 | 69.0008 | 31.0983
|  | 1145 | 67.6594 | 32.4525
|  | 1146 | 65.9832 | 34.0649
|  | 1147 | 64.0516 | 36.0151
|  | 1148 | 61.8747 | 38.2616
|  | 1149 | 59.4591 | 40.5804
|  | 1150 | 56.9913 | 43.1093
|  | 1151 | 54.3561 | 45.7909
|  | 1152 | 51.6944 | 48.3534
|  | 1153 | 49.168 | 50.9391
|  | 1154 | 46.6185 | 53.5624
|  | 1155 | 44.0668 | 56.0085
|  | 1156 | 41.7391 | 58.3738
|  | 1157 | 39.493 | 60.7105
|  | 1158 | 37.2728 | 62.8484
|  | 1159 | 35.3451 | 64.7326
|  | 1160 | 33.4653 | 66.6935
|  | 1161 | 31.7194 | 68.4807
|  | 1162 | 30.1323 | 70.0067
|  | 1163 | 28.6046 | 71.5018
|  | 1164 | 27.2304 | 72.9648
|  | 1165 | 25.9915 | 74.1647
|  | 1166 | 24.8141 | 75.3477
|  | 1167 | 23.7174 | 76.3791
|  | 1168 | 22.7798 | 77.4369
|  | 1169 | 21.8555 | 78.2883
|  | 1170 | 21.0046 | 79.1595
|  | 1171 | 20.2419 | 79.8757
|  | 1172 | 19.5529 | 80.6635
|  | 1173 | 18.9076 | 81.2685
|  | 1174 | 18.3084 | 81.8634
|  | 1175 | 17.7621 | 82.3569
|  | 1176 | 17.2415 | 82.8951
|  | 1177 | 16.797 | 83.434
|  | 1178 | 16.3665 | 83.7952
|  | 1179 | 15.9799 | 84.2033
|  | 1180 | 15.6018 | 84.5611
|  | 1181 | 15.2999 | 84.7979
|  | 1182 | 14.9921 | 85.1776
|  | 1183 | 14.733 | 85.553
|  | 1184 | 14.4759 | 85.7011
|  | 1185 | 14.25 | 85.9304
|  | 1186 | 14.0449 | 86.1525
|  | 1187 | 13.8689 | 86.2859
|  | 1188 | 13.7017 | 86.4686
|  | 1189 | 13.5547 | 86.65
|  | 1190 | 13.4375 | 86.7573
|  | 1191 | 13.3197 | 86.8395
|  | 1192 | 13.2333 | 86.9419
|  | 1193 | 13.1481 | 87.0381
|  | 1194 | 13.0955 | 87.0956
|  | 1195 | 13.0395 | 87.1308
|  | 1196 | 13.0128 | 87.1574
|  | 1197 | 12.993 | 87.183
|  | 1198 | 12.9865 | 87.1992
|  | 1199 | 12.996 | 87.1878
|  | 1200 | 13.0213 | 87.2319
|  | 1201 | 13.0623 | 87.2217
|  | 1202 | 13.1106 | 87.1734
|  | 1203 | 13.17 | 87.1046
|  | 1204 | 13.2426 | 86.9711
|  | 1205 | 13.3506 | 87.0311
|  | 1206 | 13.4245 | 86.8569
|  | 1207 | 13.5458 | 86.7505
|  | 1208 | 13.6767 | 86.6091
|  | 1209 | 13.8085 | 86.4444
|  | 1210 | 13.9724 | 86.25
|  | 1211 | 14.1485 | 86.2112
|  | 1212 | 14.3236 | 85.9635
|  | 1213 | 14.5231 | 85.757
|  | 1214 | 14.7371 | 85.5374
|  | 1215 | 14.9657 | 85.2537
|  | 1216 | 15.2101 | 85.0717
|  | 1217 | 15.4754 | 84.8345
|  | 1218 | 15.7413 | 84.5283
|  | 1219 | 16.0462 | 84.2559
|  | 1220 | 16.3664 | 83.9124
|  | 1221 | 16.7079 | 83.5345
|  | 1222 | 17.0552 | 83.2395
|  | 1223 | 17.427 | 82.8556
|  | 1224 | 17.8139 | 82.4428
|  | 1225 | 18.2259 | 82.0512
|  | 1226 | 18.6812 | 81.6115
|  | 1227 | 19.1638 | 81.0608
|  | 1228 | 19.6296 | 80.6413
|  | 1229 | 20.1263 | 80.1252
|  | 1230 | 20.6738 | 79.5958
|  | 1231 | 21.2329 | 79.0186
|  | 1232 | 21.8242 | 78.4369
|  | 1233 | 22.4572 | 77.8123
|  | 1234 | 23.0967 | 77.1528
|  | 1235 | 23.7583 | 76.4922
|  | 1236 | 24.47 | 75.7925
|  | 1237 | 25.2286 | 75.0085
|  | 1238 | 25.9398 | 74.2885
|  | 1239 | 26.7553 | 73.49
|  | 1240 | 27.5896 | 72.6253
|  | 1241 | 28.4323 | 71.8146
|  | 1242 | 29.3187 | 70.9083
|  | 1243 | 30.213 | 70.0045
|  | 1244 | 31.1811 | 69.0973
|  | 1245 | 32.1444 | 68.069
|  | 1246 | 33.159 | 67.0681
|  | 1247 | 34.1516 | 66.0721
|  | 1248 | 35.1941 | 65.0311
|  | 1249 | 36.2661 | 63.9567
|  | 1250 | 37.3386 | 62.9114
|  | 1251 | 38.4225 | 61.8039
|  | 1252 | 39.5402 | 60.6964
|  | 1253 | 40.6409 | 59.6166
|  | 1254 | 41.7332 | 58.4362
|  | 1255 | 42.8474 | 57.3611
|  | 1256 | 43.9523 | 56.2709
|  | 1257 | 45.0114 | 55.2075
|  | 1258 | 46.1254 | 54.1196
|  | 1259 | 47.2024 | 53.0758
|  | 1260 | 48.1249 | 52.0555
|  | 1261 | 49.1435 | 51.0407
|  | 1262 | 50.1171 | 50.1218
|  | 1263 | 51.0002 | 49.2369
|  | 1264 | 51.8531 | 48.3596
|  | 1265 | 52.6822 | 47.5527
|  | 1266 | 53.423 | 46.8261
|  | 1267 | 54.1492 | 46.1631
|  | 1268 | 54.7553 | 45.4914
|  | 1269 | 55.265 | 44.9169
|  | 1270 | 55.7813 | 44.4464
|  | 1271 | 56.2309 | 44.006
|  | 1272 | 56.5804 | 43.6388
|  | 1273 | 56.8816 | 43.3651
|  | 1274 | 57.1137 | 43.1391
|  | 1275 | 57.2748 | 42.9788
|  | 1276 | 57.3644 | 42.883
|  | 1277 | 57.3869 | 42.8469
|  | 1278 | 57.388 | 42.8803
|  | 1279 | 57.3664 | 43.0004
|  | 1280 | 57.1836 | 43.0609
|  | 1281 | 57.0006 | 43.2699
|  | 1282 | 56.7727 | 43.4898
|  | 1283 | 56.4963 | 43.7697
|  | 1284 | 56.1681 | 44.0945
|  | 1285 | 55.8246 | 44.4239
|  | 1286 | 55.4653 | 44.8092
|  | 1287 | 55.0742 | 45.2213
|  | 1288 | 54.6806 | 45.6393
|  | 1289 | 54.1906 | 46.0755
|  | 1290 | 53.722 | 46.5591
|  | 1291 | 53.2567 | 47.0305
|  | 1292 | 52.78 | 47.5216
|  | 1293 | 52.2635 | 48.0235
|  | 1294 | 51.7703 | 48.5433
|  | 1295 | 51.2722 | 49.0299
|  | 1296 | 50.7385 | 49.5442
|  | 1297 | 50.2286 | 50.0752
|  | 1298 | 49.7281 | 50.5506
|  | 1299 | 49.2292 | 51.069
|  | 1300 | 48.7284 | 51.5739
|  | 1301 | 48.2411 | 52.0685
|  | 1302 | 47.759 | 52.5759
|  | 1303 | 47.252 | 53.0559
|  | 1304 | 46.7963 | 53.4777
|  | 1305 | 46.3123 | 53.9835
|  | 1306 | 45.8507 | 54.4503
|  | 1307 | 45.3976 | 54.8964
|  | 1308 | 44.9058 | 55.3343
|  | 1309 | 44.5135 | 55.7815
|  | 1310 | 44.0923 | 56.2092
|  | 1311 | 43.6674 | 56.6289
|  | 1312 | 43.2561 | 57.0375
|  | 1313 | 42.8974 | 57.5048
|  | 1314 | 42.4682 | 57.8352
|  | 1315 | 42.0663 | 58.2525
|  | 1316 | 41.6763 | 58.6309
|  | 1317 | 41.299 | 58.9893
|  | 1318 | 40.9295 | 59.3801
|  | 1319 | 40.552 | 59.7503
|  | 1320 | 40.1991 | 60.1087
|  | 1321 | 39.8227 | 60.4627
|  | 1322 | 39.4736 | 60.8519
|  | 1323 | 39.1202 | 61.1816
|  | 1324 | 38.7653 | 61.548
|  | 1325 | 38.41 | 61.8964
|  | 1326 | 38.0791 | 62.2204
|  | 1327 | 37.7181 | 62.5771
|  | 1328 | 37.3727 | 62.9462
|  | 1329 | 37.0247 | 63.2767
|  | 1330 | 36.6923 | 63.6083
|  | 1331 | 36.3372 | 63.97
|  | 1332 | 35.9906 | 64.3155
|  | 1333 | 35.646 | 64.6618
|  | 1334 | 35.2914 | 65.0137
|  | 1335 | 34.9347 | 65.3739
|  | 1336 | 34.607 | 65.7063
|  | 1337 | 34.248 | 66.0828
|  | 1338 | 33.8902 | 66.42
|  | 1339 | 33.5366 | 66.7668
|  | 1340 | 33.1746 | 67.1318
|  | 1341 | 32.8104 | 67.4913
|  | 1342 | 32.4737 | 67.8548
|  | 1343 | 32.1201 | 68.2341
|  | 1344 | 31.7388 | 68.5566
|  | 1345 | 31.3971 | 68.9092
|  | 1346 | 31.019 | 69.2613
|  | 1347 | 30.6507 | 69.6566
|  | 1348 | 30.2914 | 70.0137
|  | 1349 | 29.9374 | 70.3565
|  | 1350 | 29.5763 | 70.7303
|  | 1351 | 29.2231 | 71.1076
|  | 1352 | 28.8687 | 71.4466
|  | 1353 | 28.496 | 71.8274
|  | 1354 | 28.1391 | 72.1823
|  | 1355 | 27.7834 | 72.535
|  | 1356 | 27.4212 | 72.8843
|  | 1357 | 27.0651 | 73.2481
|  | 1358 | 26.7194 | 73.5867
|  | 1359 | 26.3627 | 73.966
|  | 1360 | 26.001 | 74.3252
|  | 1361 | 25.6611 | 74.6468
|  | 1362 | 25.3141 | 74.9963
|  | 1363 | 24.9515 | 75.3518
|  | 1364 | 24.6222 | 75.691
|  | 1365 | 24.2748 | 76.0385
|  | 1366 | 23.9278 | 76.3494
|  | 1367 | 23.6031 | 76.6304
|  | 1368 | 23.2835 | 76.9821
|  | 1369 | 22.9513 | 77.2968
|  | 1370 | 22.6159 | 77.6024
|  | 1371 | 22.2982 | 77.889
|  | 1372 | 21.9765 | 78.1922
|  | 1373 | 21.6571 | 78.4818
|  | 1374 | 21.3608 | 78.7387
|  | 1375 | 21.0607 | 79.0349
|  | 1376 | 20.7542 | 79.2493
|  | 1377 | 20.4814 | 79.513
|  | 1378 | 20.2014 | 79.7676
|  | 1379 | 19.9079 | 80.0182
|  | 1380 | 19.6513 | 80.2556
|  | 1381 | 19.3686 | 80.4936
|  | 1382 | 19.1106 | 80.7396
|  | 1383 | 18.8735 | 80.9779
|  | 1384 | 18.6306 | 81.224
|  | 1385 | 18.4147 | 81.4529
|  | 1386 | 18.2195 | 81.6661
|  | 1387 | 18.0376 | 81.8628
|  | 1388 | 17.8552 | 82.0623
|  | 1389 | 17.6971 | 82.2553
|  | 1390 | 17.5331 | 82.3864
|  | 1391 | 17.3663 | 82.5358
|  | 1392 | 17.2319 | 82.7549
|  | 1393 | 17.0883 | 82.9425
|  | 1394 | 16.9494 | 83.1063
|  | 1395 | 16.8155 | 83.2634
|  | 1396 | 16.6725 | 83.3958
|  | 1397 | 16.5559 | 83.5349
|  | 1398 | 16.4392 | 83.6883
|  | 1399 | 16.3316 | 83.8379
|  | 1400 | 16.2265 | 83.9705
|  | 1401 | 16.1294 | 84.0921
|  | 1402 | 16.0191 | 84.1908
|  | 1403 | 15.9332 | 84.3145
|  | 1404 | 15.8482 | 84.4371
|  | 1405 | 15.7535 | 84.4371
|  | 1406 | 15.679 | 84.5909
|  | 1407 | 15.6064 | 84.719
|  | 1408 | 15.5293 | 84.6972
|  | 1409 | 15.4751 | 84.8691
|  | 1410 | 15.401 | 84.8964
|  | 1411 | 15.3818 | 85.0791
|  | 1412 | 15.3145 | 85.0409
|  | 1413 | 15.2861 | 85.1178
|  | 1414 | 15.2162 | 85.0582
|  | 1415 | 15.1981 | 85.1724
|  | 1416 | 15.1797 | 85.249
|  | 1417 | 15.1422 | 85.2205
|  | 1418 | 15.1219 | 85.2437
|  | 1419 | 15.1072 | 85.2645
|  | 1420 | 15.1077 | 85.2408
|  | 1421 | 15.1003 | 85.3971
|  | 1422 | 15.0998 | 85.2706
|  | 1423 | 15.1067 | 85.2781
|  | 1424 | 15.1269 | 85.2874
|  | 1425 | 15.1448 | 85.2591
|  | 1426 | 15.1675 | 85.2203
|  | 1427 | 15.1909 | 85.2144
|  | 1428 | 15.2311 | 85.1859
|  | 1429 | 15.2647 | 85.1481
|  | 1430 | 15.3151 | 85.0972
|  | 1431 | 15.3601 | 85.031
|  | 1432 | 15.4197 | 85.0051
|  | 1433 | 15.4728 | 84.9398
|  | 1434 | 15.5435 | 84.8903
|  | 1435 | 15.6215 | 84.7978
|  | 1436 | 15.6909 | 84.7282
|  | 1437 | 15.7696 | 84.6507
|  | 1438 | 15.8659 | 84.5702
|  | 1439 | 15.9701 | 84.4857
|  | 1440 | 16.0684 | 84.3478
|  | 1441 | 16.1748 | 84.2532
|  | 1442 | 16.2949 | 84.1587
|  | 1443 | 16.4127 | 84.0158
|  | 1444 | 16.5365 | 83.8884
|  | 1445 | 16.6724 | 83.7601
|  | 1446 | 16.8023 | 83.632
|  | 1447 | 16.9615 | 83.4967
|  | 1448 | 17.1133 | 83.3244
|  | 1449 | 17.2722 | 83.1603
|  | 1450 | 17.432 | 83.0243
|  | 1451 | 17.6093 | 82.8296
|  | 1452 | 17.7935 | 82.676
|  | 1453 | 17.9805 | 82.4597
|  | 1454 | 18.1769 | 82.2706
|  | 1455 | 18.3794 | 82.0686
|  | 1456 | 18.583 | 81.8802
|  | 1457 | 18.7818 | 81.618
|  | 1458 | 19.0419 | 81.4142
|  | 1459 | 19.2441 | 81.2048
|  | 1460 | 19.4838 | 81.0402
|  | 1461 | 19.7309 | 80.727
|  | 1462 | 19.9712 | 80.4669
|  | 1463 | 20.2302 | 80.2478
|  | 1464 | 20.4882 | 79.9154
|  | 1465 | 20.7776 | 79.6942
|  | 1466 | 21.0431 | 79.412
|  | 1467 | 21.3406 | 79.1172
|  | 1468 | 21.6211 | 78.8164
|  | 1469 | 21.9134 | 78.5416
|  | 1470 | 22.2216 | 78.2254
|  | 1471 | 22.5322 | 77.9184
|  | 1472 | 22.8344 | 77.6085
|  | 1473 | 23.1562 | 77.2798
|  | 1474 | 23.483 | 76.9621
|  | 1475 | 23.8168 | 76.6526
|  | 1476 | 24.1127 | 76.3048
|  | 1477 | 24.4672 | 75.9921
|  | 1478 | 24.7879 | 75.6633
|  | 1479 | 25.1386 | 75.318
|  | 1480 | 25.4799 | 74.9847
|  | 1481 | 25.7973 | 74.6382
|  | 1482 | 26.1393 | 74.3058
|  | 1483 | 26.4777 | 73.969
|  | 1484 | 26.8004 | 73.6684
|  | 1485 | 27.1268 | 73.3379
|  | 1486 | 27.4599 | 73.0197
|  | 1487 | 27.7565 | 72.6887
|  | 1488 | 28.0664 | 72.3867
|  | 1489 | 28.3689 | 72.0481
|  | 1490 | 28.6462 | 71.7857
|  | 1491 | 28.9322 | 71.5424
|  | 1492 | 29.2105 | 71.2395
|  | 1493 | 29.4647 | 70.9881
|  | 1494 | 29.6926 | 70.7504
|  | 1495 | 29.8966 | 70.4842
|  | 1496 | 30.1395 | 70.3589
|  | 1497 | 30.3322 | 70.1374
|  | 1498 | 30.4915 | 69.9626
|  | 1499 | 30.651 | 69.809
|  | 1500 | 30.754 | 69.6259
|  | 1501 | 30.8749 | 69.5434
|  | 1502 | 30.9933 | 69.488
|  | 1503 | 31.0499 | 69.4618
|  | 1504 | 31.0833 | 69.3766
|  | 1505 | 31.0982 | 69.3411
|  | 1506 | 31.0782 | 69.3119
|  | 1507 | 31.0837 | 69.3641
|  | 1508 | 31.0404 | 69.463
|  | 1509 | 30.9542 | 69.505
|  | 1510 | 30.8542 | 69.5775
|  | 1511 | 30.7518 | 69.715
|  | 1512 | 30.6008 | 69.8488
|  | 1513 | 30.4539 | 69.9957
|  | 1514 | 30.2536 | 70.1619
|  | 1515 | 30.068 | 70.4007
|  | 1516 | 29.8651 | 70.6263
|  | 1517 | 29.6047 | 70.8583
|  | 1518 | 29.3528 | 71.1383
|  | 1519 | 29.082 | 71.3441
|  | 1520 | 28.8032 | 71.6758
|  | 1521 | 28.5064 | 71.9809
|  | 1522 | 28.1851 | 72.2618
|  | 1523 | 27.8664 | 72.6051
|  | 1524 | 27.511 | 72.9783
|  | 1525 | 27.1917 | 73.2819
|  | 1526 | 26.8462 | 73.6339
|  | 1527 | 26.477 | 74.0194
|  | 1528 | 26.1203 | 74.3857
|  | 1529 | 25.7428 | 74.7124
|  | 1530 | 25.3745 | 75.1178
|  | 1531 | 25.0036 | 75.492
|  | 1532 | 24.6297 | 75.9084
|  | 1533 | 24.2379 | 76.2476
|  | 1534 | 23.8814 | 76.6362
|  | 1535 | 23.5044 | 77.0128
|  | 1536 | 23.1186 | 77.3823
|  | 1537 | 22.7203 | 77.7658
|  | 1538 | 22.3842 | 78.129
|  | 1539 | 22.0002 | 78.493
|  | 1540 | 21.6646 | 78.8709
|  | 1541 | 21.2851 | 79.2104
|  | 1542 | 20.9174 | 79.5992
|  | 1543 | 20.5728 | 79.9347
|  | 1544 | 20.2576 | 80.2927
|  | 1545 | 19.8946 | 80.5552
|  | 1546 | 19.5631 | 81.0217
|  | 1547 | 19.2514 | 81.2826
|  | 1548 | 18.9268 | 81.5937
|  | 1549 | 18.6215 | 81.8973
|  | 1550 | 18.3012 | 82.2141
|  | 1551 | 18.0124 | 82.5341
|  | 1552 | 17.6954 | 82.8231
|  | 1553 | 17.4372 | 83.0969
|  | 1554 | 17.1548 | 83.38
|  | 1555 | 16.8803 | 83.6683
|  | 1556 | 16.6077 | 83.9009
|  | 1557 | 16.3616 | 84.1697
|  | 1558 | 16.116 | 84.4394
|  | 1559 | 15.8625 | 84.6821
|  | 1560 | 15.6177 | 84.8954
|  | 1561 | 15.3933 | 85.177
|  | 1562 | 15.1633 | 85.379
|  | 1563 | 14.9416 | 85.6078
|  | 1564 | 14.7259 | 85.7849
|  | 1565 | 14.5276 | 86.0143
|  | 1566 | 14.3362 | 86.2244
|  | 1567 | 14.1236 | 86.4482
|  | 1568 | 13.9289 | 86.5596
|  | 1569 | 13.7567 | 86.7919
|  | 1570 | 13.5899 | 86.9588
|  | 1571 | 13.4122 | 87.1323
|  | 1572 | 13.2316 | 87.3282
|  | 1573 | 13.0879 | 87.445
|  | 1574 | 12.9263 | 87.6497
|  | 1575 | 12.7677 | 87.8055
|  | 1576 | 12.6309 | 87.9397
|  | 1577 | 12.4813 | 88.0819
|  | 1578 | 12.3481 | 88.2132
|  | 1579 | 12.2215 | 88.3361
|  | 1580 | 12.089 | 88.4914
|  | 1581 | 11.9486 | 88.5744
|  | 1582 | 11.8491 | 88.7202
|  | 1583 | 11.7308 | 88.8467
|  | 1584 | 11.6141 | 88.9303
|  | 1585 | 11.5138 | 89.0574
|  | 1586 | 11.4185 | 89.1715
|  | 1587 | 11.3102 | 89.2422
|  | 1588 | 11.2128 | 89.3443
|  | 1589 | 11.1279 | 89.446
|  | 1590 | 11.044 | 89.5412
|  | 1591 | 10.9549 | 89.6215
|  | 1592 | 10.8731 | 89.694
|  | 1593 | 10.7944 | 89.7738
|  | 1594 | 10.72 | 89.8539
|  | 1595 | 10.6505 | 89.9068
|  | 1596 | 10.5871 | 89.9759
|  | 1597 | 10.5238 | 90.0866
|  | 1598 | 10.4526 | 90.1028
|  | 1599 | 10.3982 | 90.1793
|  | 1600 | 10.3531 | 90.2671
|  | 1601 | 10.2893 | 90.3153
|  | 1602 | 10.2324 | 90.2677
|  | 1603 | 10.1957 | 90.3751
|  | 1604 | 10.165 | 90.4121
|  | 1605 | 10.1058 | 90.4733
|  | 1606 | 10.0605 | 90.5851
|  | 1607 | 10.0141 | 90.4531
|  | 1608 | 9.9999 | 90.5619
|  | 1609 | 9.9732 | 90.6176
|  | 1610 | 9.9403 | 90.6671
|  | 1611 | 9.9225 | 90.6456
|  | 1612 | 9.8875 | 90.6963
|  | 1613 | 9.8732 | 90.7156
|  | 1614 | 9.8541 | 90.7366
|  | 1615 | 9.8214 | 90.7115
|  | 1616 | 9.8247 | 90.7734
|  | 1617 | 9.8145 | 90.787
|  | 1618 | 9.7962 | 90.7523
|  | 1619 | 9.7977 | 90.8262
|  | 1620 | 9.7807 | 90.7917
|  | 1621 | 9.7901 | 90.7817
|  | 1622 | 9.7873 | 90.7826
|  | 1623 | 9.7886 | 90.8069
|  | 1624 | 9.7933 | 90.791
|  | 1625 | 9.8 | 90.7659
|  | 1626 | 9.8181 | 90.7861
|  | 1627 | 9.8214 | 90.7516
|  | 1628 | 9.8324 | 90.7056
|  | 1629 | 9.8587 | 90.8012
|  | 1630 | 9.8712 | 90.7257
|  | 1631 | 9.8927 | 90.6995
|  | 1632 | 9.9088 | 90.6365
|  | 1633 | 9.9494 | 90.6525
|  | 1634 | 9.9646 | 90.6241
|  | 1635 | 9.9941 | 90.6003
|  | 1636 | 10.0302 | 90.5401
|  | 1637 | 10.0684 | 90.51
|  | 1638 | 10.1011 | 90.4826
|  | 1639 | 10.1294 | 90.4449
|  | 1640 | 10.1845 | 90.4317
|  | 1641 | 10.2203 | 90.341
|  | 1642 | 10.2643 | 90.3387
|  | 1643 | 10.327 | 90.2933
|  | 1644 | 10.3733 | 90.1616
|  | 1645 | 10.4173 | 90.1594
|  | 1646 | 10.4838 | 90.1271
|  | 1647 | 10.5411 | 90.0359
|  | 1648 | 10.5996 | 89.9603
|  | 1649 | 10.6608 | 89.9405
|  | 1650 | 10.7346 | 89.8792
|  | 1651 | 10.7999 | 89.7201
|  | 1652 | 10.8725 | 89.7992
|  | 1653 | 10.9445 | 89.6375
|  | 1654 | 11.0335 | 89.5236
|  | 1655 | 11.0976 | 89.4244
|  | 1656 | 11.1829 | 89.3938
|  | 1657 | 11.2748 | 89.3417
|  | 1658 | 11.3634 | 89.1364
|  | 1659 | 11.4516 | 89.12
|  | 1660 | 11.5524 | 89.0316
|  | 1661 | 11.6536 | 88.9449
|  | 1662 | 11.7494 | 88.8109
|  | 1663 | 11.8585 | 88.7117
|  | 1664 | 11.9665 | 88.6214
|  | 1665 | 12.0766 | 88.4975
|  | 1666 | 12.1943 | 88.3875
|  | 1667 | 12.3079 | 88.2597
|  | 1668 | 12.4388 | 88.1446
|  | 1669 | 12.5633 | 88.0346
|  | 1670 | 12.6896 | 87.9171
|  | 1671 | 12.8225 | 87.7489
|  | 1672 | 12.9591 | 87.5853
|  | 1673 | 13.1095 | 87.5296
|  | 1674 | 13.2518 | 87.3611
|  | 1675 | 13.3926 | 87.1242
|  | 1676 | 13.5647 | 87.0202
|  | 1677 | 13.7142 | 86.9347
|  | 1678 | 13.8772 | 86.7216
|  | 1679 | 14.0396 | 86.465
|  | 1680 | 14.2232 | 86.4064
|  | 1681 | 14.3927 | 86.1946
|  | 1682 | 14.5742 | 86.0027
|  | 1683 | 14.7475 | 85.7883
|  | 1684 | 14.9599 | 85.6548
|  | 1685 | 15.1444 | 85.4192
|  | 1686 | 15.3395 | 85.1963
|  | 1687 | 15.5599 | 85.0854
|  | 1688 | 15.7708 | 84.8081
|  | 1689 | 15.9815 | 84.5632
|  | 1690 | 16.2015 | 84.3591
|  | 1691 | 16.4329 | 84.184
|  | 1692 | 16.6684 | 83.8995
|  | 1693 | 16.8951 | 83.6397
|  | 1694 | 17.1584 | 83.4062
|  | 1695 | 17.4164 | 83.1634
|  | 1696 | 17.6607 | 82.8697
|  | 1697 | 17.9335 | 82.6437
|  | 1698 | 18.2116 | 82.3485
|  | 1699 | 18.4766 | 82.0859
|  | 1700 | 18.7601 | 81.7762
|  | 1701 | 19.0677 | 81.5039
|  | 1702 | 19.3642 | 81.1881
|  | 1703 | 19.6591 | 80.9098
|  | 1704 | 19.9862 | 80.5864
|  | 1705 | 20.2968 | 80.2562
|  | 1706 | 20.6137 | 79.9206
|  | 1707 | 20.9638 | 79.5984
|  | 1708 | 21.3078 | 79.2574
|  | 1709 | 21.6512 | 78.9083
|  | 1710 | 22.0405 | 78.5912
|  | 1711 | 22.3634 | 78.1027
|  | 1712 | 22.7425 | 77.7894
|  | 1713 | 23.1327 | 77.4026
|  | 1714 | 23.5383 | 77.0204
|  | 1715 | 23.9049 | 76.6047
|  | 1716 | 24.3206 | 76.2093
|  | 1717 | 24.7455 | 75.7884
|  | 1718 | 25.1549 | 75.4089
|  | 1719 | 25.5857 | 74.9512
|  | 1720 | 26.0217 | 74.47
|  | 1721 | 26.4662 | 74.0722
|  | 1722 | 26.9359 | 73.6369
|  | 1723 | 27.38 | 73.1337
|  | 1724 | 27.8357 | 72.6809
|  | 1725 | 28.3246 | 72.2019
|  | 1726 | 28.817 | 71.7269
|  | 1727 | 29.288 | 71.1831
|  | 1728 | 29.7978 | 70.7383
|  | 1729 | 30.3138 | 70.2269
|  | 1730 | 30.787 | 69.7087
|  | 1731 | 31.3268 | 69.178
|  | 1732 | 31.88 | 68.6662
|  | 1733 | 32.3837 | 68.1365
|  | 1734 | 32.9056 | 67.5832
|  | 1735 | 33.4637 | 67.0386
|  | 1736 | 34.0397 | 66.5012
|  | 1737 | 34.531 | 65.9612
|  | 1738 | 35.1205 | 65.3959
|  | 1739 | 35.6819 | 64.8139
|  | 1740 | 36.2159 | 64.2788
|  | 1741 | 36.7913 | 63.7203
|  | 1742 | 37.3619 | 63.1508
|  | 1743 | 37.9116 | 62.5697
|  | 1744 | 38.4929 | 62.0135
|  | 1745 | 39.0461 | 61.4197
|  | 1746 | 39.611 | 60.8862
|  | 1747 | 40.1882 | 60.3094
|  | 1748 | 40.7555 | 59.7564
|  | 1749 | 41.3026 | 59.1788
|  | 1750 | 41.8588 | 58.6201
|  | 1751 | 42.4238 | 58.0909
|  | 1752 | 42.9592 | 57.5268
|  | 1753 | 43.4908 | 56.9809
|  | 1754 | 44.044 | 56.452
|  | 1755 | 44.5758 | 55.9533
|  | 1756 | 45.0648 | 55.4156
|  | 1757 | 45.5608 | 54.8439
|  | 1758 | 46.1256 | 54.4164
|  | 1759 | 46.5653 | 53.9342
|  | 1760 | 47.053 | 53.4446
|  | 1761 | 47.5251 | 52.9121
|  | 1762 | 47.9718 | 52.5555
|  | 1763 | 48.3974 | 52.0722
|  | 1764 | 48.8317 | 51.6445
|  | 1765 | 49.2519 | 51.2459
|  | 1766 | 49.6498 | 50.8338
|  | 1767 | 50.0031 | 50.4414
|  | 1768 | 50.376 | 50.1026
|  | 1769 | 50.7166 | 49.7482
|  | 1770 | 51.066 | 49.4218
|  | 1771 | 51.3684 | 49.0937
|  | 1772 | 51.6485 | 48.8014
|  | 1773 | 51.9357 | 48.5361
|  | 1774 | 52.1911 | 48.2783
|  | 1775 | 52.4142 | 48.0378
|  | 1776 | 52.6542 | 47.8145
|  | 1777 | 52.8633 | 47.6371
|  | 1778 | 53.041 | 47.4261
|  | 1779 | 53.2038 | 47.2542
|  | 1780 | 53.3609 | 47.12
|  | 1781 | 53.4837 | 46.9763
|  | 1782 | 53.5722 | 46.8533
|  | 1783 | 53.728 | 46.8014
|  | 1784 | 53.7693 | 46.7067
|  | 1785 | 53.8111 | 46.6273
|  | 1786 | 53.8594 | 46.6046
|  | 1787 | 53.8964 | 46.5867
|  | 1788 | 53.9061 | 46.5685
|  | 1789 | 53.8948 | 46.5679
|  | 1790 | 53.8611 | 46.5779
|  | 1791 | 53.8444 | 46.6282
|  | 1792 | 53.7805 | 46.6711
|  | 1793 | 53.7392 | 46.7454
|  | 1794 | 53.6395 | 46.7898
|  | 1795 | 53.5869 | 46.9097
|  | 1796 | 53.4516 | 46.9895
|  | 1797 | 53.3775 | 47.1227
|  | 1798 | 53.2277 | 47.2149
|  | 1799 | 53.1411 | 47.39
|  | 1800 | 52.9455 | 47.486
|  | 1801 | 52.8273 | 47.672
|  | 1802 | 52.6648 | 47.8097
|  | 1803 | 52.5019 | 47.9626
|  | 1804 | 52.3289 | 48.1564
|  | 1805 | 52.1362 | 48.3103
|  | 1806 | 51.9652 | 48.5102
|  | 1807 | 51.7906 | 48.6942
|  | 1808 | 51.5798 | 48.8848
|  | 1809 | 51.3863 | 49.0755
|  | 1810 | 51.1611 | 49.2702
|  | 1811 | 50.9779 | 49.47
|  | 1812 | 50.7722 | 49.6978
|  | 1813 | 50.5557 | 49.889
|  | 1814 | 50.3445 | 50.1263
|  | 1815 | 50.1279 | 50.3282
|  | 1816 | 49.9347 | 50.5505
|  | 1817 | 49.7083 | 50.7672
|  | 1818 | 49.4807 | 50.9816
|  | 1819 | 49.2835 | 51.2047
|  | 1820 | 49.0471 | 51.4049
|  | 1821 | 48.8525 | 51.6524
|  | 1822 | 48.6122 | 51.8393
|  | 1823 | 48.4099 | 52.0987
|  | 1824 | 48.2111 | 52.2926
|  | 1825 | 47.993 | 52.4829
|  | 1826 | 47.781 | 52.6792
|  | 1827 | 47.5698 | 52.8846
|  | 1828 | 47.3778 | 53.1003
|  | 1829 | 47.1828 | 53.2834
|  | 1830 | 47.0067 | 53.4839
|  | 1831 | 46.7849 | 53.6891
|  | 1832 | 46.6002 | 53.8669
|  | 1833 | 46.4227 | 54.0508
|  | 1834 | 46.237 | 54.2437
|  | 1835 | 46.0224 | 54.4016
|  | 1836 | 45.8488 | 54.6061
|  | 1837 | 45.6801 | 54.7945
|  | 1838 | 45.517 | 54.9661
|  | 1839 | 45.3503 | 55.1296
|  | 1840 | 45.1792 | 55.3268
|  | 1841 | 45.0169 | 55.4571
|  | 1842 | 44.8647 | 55.6098
|  | 1843 | 44.7091 | 55.7481
|  | 1844 | 44.5729 | 55.8905
|  | 1845 | 44.4455 | 56.0424
|  | 1846 | 44.3075 | 56.1586
|  | 1847 | 44.1701 | 56.2659
|  | 1848 | 44.0653 | 56.4105
|  | 1849 | 43.9388 | 56.5295
|  | 1850 | 43.8193 | 56.6531
|  | 1851 | 43.7177 | 56.7485
|  | 1852 | 43.6163 | 56.8588
|  | 1853 | 43.5066 | 56.9541
|  | 1854 | 43.4104 | 57.0769
|  | 1855 | 43.3031 | 57.1477
|  | 1856 | 43.2297 | 57.2429
|  | 1857 | 43.1439 | 57.3157
|  | 1858 | 43.0582 | 57.3893
|  | 1859 | 42.9862 | 57.4906
|  | 1860 | 42.9309 | 57.5593
|  | 1861 | 42.8623 | 57.6114
|  | 1862 | 42.8133 | 57.6809
|  | 1863 | 42.7694 | 57.7506
|  | 1864 | 42.7133 | 57.7805
|  | 1865 | 42.6788 | 57.8282
|  | 1866 | 42.6233 | 57.8507
|  | 1867 | 42.5975 | 57.8952
|  | 1868 | 42.5738 | 57.9272
|  | 1869 | 42.5342 | 57.9407
|  | 1870 | 42.5173 | 57.9592
|  | 1871 | 42.4967 | 57.9502
|  | 1872 | 42.4678 | 57.968
|  | 1873 | 42.4887 | 58.0134
|  | 1874 | 42.4688 | 57.9811
|  | 1875 | 42.475 | 57.9703
|  | 1876 | 42.4704 | 57.9609
|  | 1877 | 42.4864 | 57.96
|  | 1878 | 42.5071 | 57.9501
|  | 1879 | 42.5326 | 57.9277
|  | 1880 | 42.536 | 57.8915
|  | 1881 | 42.5582 | 57.8899
|  | 1882 | 42.5944 | 57.8597
|  | 1883 | 42.6251 | 57.8171
|  | 1884 | 42.6758 | 57.7789
|  | 1885 | 42.7123 | 57.7486
|  | 1886 | 42.7716 | 57.7194
|  | 1887 | 42.8075 | 57.6439
|  | 1888 | 42.8548 | 57.5736
|  | 1889 | 42.9412 | 57.5102
|  | 1890 | 42.9814 | 57.4458
|  | 1891 | 43.0768 | 57.3932
|  | 1892 | 43.136 | 57.3211
|  | 1893 | 43.2157 | 57.2343
|  | 1894 | 43.2932 | 57.1636
|  | 1895 | 43.3684 | 57.0926
|  | 1896 | 43.4572 | 57.0006
|  | 1897 | 43.555 | 56.9248
|  | 1898 | 43.6494 | 56.82
|  | 1899 | 43.7451 | 56.7345
|  | 1900 | 43.8472 | 56.6179
|  | 1901 | 43.9517 | 56.5132
|  | 1902 | 44.0626 | 56.393
|  | 1903 | 44.1857 | 56.2848
|  | 1904 | 44.2852 | 56.1549
|  | 1905 | 44.3999 | 56.041
|  | 1906 | 44.5157 | 55.9043
|  | 1907 | 44.6485 | 55.7772
|  | 1908 | 44.7898 | 55.65
|  | 1909 | 44.9365 | 55.538
|  | 1910 | 45.0792 | 55.3731
|  | 1911 | 45.1798 | 55.2704
|  | 1912 | 45.3253 | 55.1288
|  | 1913 | 45.4707 | 54.9841
|  | 1914 | 45.5977 | 54.8322
|  | 1915 | 45.744 | 54.6971
|  | 1916 | 45.9024 | 54.5375
|  | 1917 | 46.0448 | 54.3946
|  | 1918 | 46.1847 | 54.2369
|  | 1919 | 46.3675 | 54.0764
|  | 1920 | 46.5052 | 53.9191
|  | 1921 | 46.6694 | 53.7494
|  | 1922 | 46.8273 | 53.6155
|  | 1923 | 47.0049 | 53.4191
|  | 1924 | 47.1682 | 53.2714
|  | 1925 | 47.3521 | 53.0943
|  | 1926 | 47.5051 | 52.9193
|  | 1927 | 47.6749 | 52.7588
|  | 1928 | 47.8427 | 52.5967
|  | 1929 | 48.0381 | 52.4204
|  | 1930 | 48.1859 | 52.2484
|  | 1931 | 48.3575 | 52.0808
|  | 1932 | 48.5334 | 51.9252
|  | 1933 | 48.7198 | 51.7296
|  | 1934 | 48.8483 | 51.5288
|  | 1935 | 49.0516 | 51.3923
|  | 1936 | 49.2126 | 51.1976
|  | 1937 | 49.4087 | 51.027
|  | 1938 | 49.5899 | 50.8568
|  | 1939 | 49.7443 | 50.6739
|  | 1940 | 49.9394 | 50.4917
|  | 1941 | 50.1209 | 50.3
|  | 1942 | 50.2943 | 50.1407
|  | 1943 | 50.4591 | 49.9442
|  | 1944 | 50.6279 | 49.7858
|  | 1945 | 50.7925 | 49.6109
|  | 1946 | 50.9957 | 49.4685
|  | 1947 | 51.1611 | 49.284
|  | 1948 | 51.316 | 49.0917
|  | 1949 | 51.45 | 48.9049
|  | 1950 | 51.6936 | 48.7601
|  | 1951 | 51.8322 | 48.646
|  | 1952 | 51.9944 | 48.4423
|  | 1953 | 52.135 | 48.2677
|  | 1954 | 52.2803 | 48.0653
|  | 1955 | 52.4547 | 47.9804
|  | 1956 | 52.6223 | 47.8162
|  | 1957 | 52.771 | 47.6596
|  | 1958 | 52.9002 | 47.4955
|  | 1959 | 53.0825 | 47.3538
|  | 1960 | 53.2152 | 47.2179
|  | 1961 | 53.3455 | 47.0778
|  | 1962 | 53.4665 | 46.915
|  | 1963 | 53.618 | 46.7824
|  | 1964 | 53.7604 | 46.6765
|  | 1965 | 53.8751 | 46.5391
|  | 1966 | 53.9912 | 46.3954
|  | 1967 | 54.1191 | 46.293
|  | 1968 | 54.2447 | 46.1874
|  | 1969 | 54.3412 | 46.0545
|  | 1970 | 54.4495 | 45.9459
|  | 1971 | 54.5657 | 45.8457
|  | 1972 | 54.6421 | 45.7137
|  | 1973 | 54.7467 | 45.6365
|  | 1974 | 54.895 | 45.5857
|  | 1975 | 54.9439 | 45.4612
|  | 1976 | 54.9712 | 45.3389
|  | 1977 | 55.1097 | 45.3531
|  | 1978 | 55.1785 | 45.2306
|  | 1979 | 55.2417 | 45.1603
|  | 1980 | 55.2715 | 45.0928
|  | 1981 | 55.3571 | 45.0334
|  | 1982 | 55.4166 | 44.9942
|  | 1983 | 55.4631 | 44.9478
|  | 1984 | 55.4764 | 44.8792
|  | 1985 | 55.5257 | 44.8473
|  | 1986 | 55.5692 | 44.8288
|  | 1987 | 55.5869 | 44.7841
|  | 1988 | 55.6239 | 44.7778
|  | 1989 | 55.6303 | 44.7427
|  | 1990 | 55.6319 | 44.725
|  | 1991 | 55.6757 | 44.764
|  | 1992 | 55.6303 | 44.7215
|  | 1993 | 55.6209 | 44.7241
|  | 1994 | 55.6351 | 44.7357
|  | 1995 | 55.639 | 44.7633
|  | 1996 | 55.6128 | 44.7715
|  | 1997 | 55.5926 | 44.7889
|  | 1998 | 55.5682 | 44.824
|  | 1999 | 55.5291 | 44.859
|  | 2000 | 55.4532 | 44.8526
|  | 2001 | 55.423 | 44.8804
|  | 2002 | 55.3558 | 44.9421
|  | 2003 | 55.2951 | 44.9542
|  | 2004 | 55.2775 | 45.0536
|  | 2005 | 55.1931 | 45.1225
|  | 2006 | 55.1374 | 45.1774
|  | 2007 | 55.0606 | 45.2086
|  | 2008 | 54.9688 | 45.3282
|  | 2009 | 54.9221 | 45.3958
|  | 2010 | 54.8553 | 45.4525
|  | 2011 | 54.6699 | 45.5039
|  | 2012 | 54.6385 | 45.6358
|  | 2013 | 54.5832 | 45.7733
|  | 2014 | 54.4663 | 45.8242
|  | 2015 | 54.3066 | 45.8955
|  | 2016 | 54.2467 | 46.0401
|  | 2017 | 54.1697 | 46.169
|  | 2018 | 53.9791 | 46.2228
|  | 2019 | 53.9119 | 46.3692
|  | 2020 | 53.7855 | 46.4907
|  | 2021 | 53.665 | 46.6025
|  | 2022 | 53.5336 | 46.7241
|  | 2023 | 53.3989 | 46.8443
|  | 2024 | 53.29 | 46.9695
|  | 2025 | 53.1484 | 47.1033
|  | 2026 | 53.0088 | 47.2275
|  | 2027 | 52.8787 | 47.394
|  | 2028 | 52.7524 | 47.4967
|  | 2029 | 52.6008 | 47.6563
|  | 2030 | 52.4456 | 47.8126
|  | 2031 | 52.3226 | 47.9178
|  | 2032 | 52.1769 | 48.0891
|  | 2033 | 52.0179 | 48.2561
|  | 2034 | 51.8817 | 48.3546
|  | 2035 | 51.7268 | 48.5167
|  | 2036 | 51.5653 | 48.6759
|  | 2037 | 51.4072 | 48.8197
|  | 2038 | 51.2541 | 48.9653
|  | 2039 | 51.0975 | 49.1165
|  | 2040 | 50.9453 | 49.2749
|  | 2041 | 50.7799 | 49.4262
|  | 2042 | 50.6475 | 49.6011
|  | 2043 | 50.4673 | 49.7375
|  | 2044 | 50.3418 | 49.908
|  | 2045 | 50.159 | 50.0574
|  | 2046 | 50.0121 | 50.216
|  | 2047 | 49.8739 | 50.3838
|  | 2048 | 49.6829 | 50.5322
|  | 2049 | 49.5294 | 50.6993
|  | 2050 | 49.3689 | 50.8558
|  | 2051 | 49.2262 | 51
|  | 2052 | 49.0356 | 51.1535
|  | 2053 | 48.9133 | 51.314
|  | 2054 | 48.7422 | 51.4841
|  | 2055 | 48.5772 | 51.6149
|  | 2056 | 48.4327 | 51.7772
|  | 2057 | 48.288 | 51.9413
|  | 2058 | 48.0926 | 52.0663
|  | 2059 | 47.963 | 52.2456
|  | 2060 | 47.8456 | 52.4083
|  | 2061 | 47.6375 | 52.5128
|  | 2062 | 47.5 | 52.6727
|  | 2063 | 47.3948 | 52.8685
|  | 2064 | 47.2073 | 52.9731
|  | 2065 | 47.0817 | 53.1478
|  | 2066 | 46.9186 | 53.273
|  | 2067 | 46.7888 | 53.4285
|  | 2068 | 46.6338 | 53.5716
|  | 2069 | 46.5168 | 53.7194
|  | 2070 | 46.3638 | 53.8516
|  | 2071 | 46.2137 | 53.989
|  | 2072 | 46.104 | 54.1283
|  | 2073 | 45.966 | 54.2716
|  | 2074 | 45.8033 | 54.4071
|  | 2075 | 45.6925 | 54.539
|  | 2076 | 45.5758 | 54.6555
|  | 2077 | 45.4496 | 54.8141
|  | 2078 | 45.2845 | 54.9296
|  | 2079 | 45.1941 | 55.0529
|  | 2080 | 45.056 | 55.1793
|  | 2081 | 44.9475 | 55.3091
|  | 2082 | 44.8217 | 55.4186
|  | 2083 | 44.6901 | 55.5436
|  | 2084 | 44.5787 | 55.6406
|  | 2085 | 44.4705 | 55.7719
|  | 2086 | 44.363 | 55.8998
|  | 2087 | 44.247 | 56.0103
|  | 2088 | 44.1415 | 56.1153
|  | 2089 | 44.0427 | 56.2243
|  | 2090 | 43.945 | 56.3482
|  | 2091 | 43.8149 | 56.4232
|  | 2092 | 43.7213 | 56.5406
|  | 2093 | 43.6173 | 56.638
|  | 2094 | 43.5074 | 56.72
|  | 2095 | 43.4345 | 56.8368
|  | 2096 | 43.3484 | 56.9315
|  | 2097 | 43.2261 | 56.9699
|  | 2098 | 43.17 | 57.1087
|  | 2099 | 43.0827 | 57.2181
|  | 2100 | 42.9532 | 57.2421
|  | 2101 | 42.8942 | 57.3503
|  | 2102 | 42.8077 | 57.438
|  | 2103 | 42.7444 | 57.5231
|  | 2104 | 42.6561 | 57.6063
|  | 2105 | 42.5847 | 57.6728
|  | 2106 | 42.521 | 57.7723
|  | 2107 | 42.4267 | 57.7905
|  | 2108 | 42.3784 | 57.8963
|  | 2109 | 42.3003 | 57.9533
|  | 2110 | 42.246 | 58.0213
|  | 2111 | 42.1577 | 58.0514
|  | 2112 | 42.1126 | 58.1368
|  | 2113 | 42.0689 | 58.1847
|  | 2114 | 41.9962 | 58.2444
|  | 2115 | 41.9254 | 58.2842
|  | 2116 | 41.901 | 58.3505
|  | 2117 | 41.8355 | 58.3877
|  | 2118 | 41.7683 | 58.4211
|  | 2119 | 41.7563 | 58.4922
|  | 2120 | 41.6997 | 58.5263
|  | 2121 | 41.6394 | 58.5424
|  | 2122 | 41.636 | 58.6124
|  | 2123 | 41.572 | 58.6342
|  | 2124 | 41.538 | 58.6691
|  | 2125 | 41.5088 | 58.7099
|  | 2126 | 41.4817 | 58.7234
|  | 2127 | 41.4426 | 58.7564
|  | 2128 | 41.406 | 58.7879
|  | 2129 | 41.3877 | 58.7967
|  | 2130 | 41.381 | 58.8224
|  | 2131 | 41.3344 | 58.8459
|  | 2132 | 41.3173 | 58.8563
|  | 2133 | 41.3016 | 58.8609
|  | 2134 | 41.2876 | 58.8843
|  | 2135 | 41.2642 | 58.8681
|  | 2136 | 41.2651 | 58.8866
|  | 2137 | 41.2378 | 58.9136
|  | 2138 | 41.2149 | 58.8835
|  | 2139 | 41.2278 | 58.8954
|  | 2140 | 41.2259 | 58.9121
|  | 2141 | 41.2163 | 58.9112
|  | 2142 | 41.1906 | 58.8859
|  | 2143 | 41.2319 | 58.9022
|  | 2144 | 41.205 | 58.8762
|  | 2145 | 41.1956 | 58.8457
|  | 2146 | 41.2066 | 58.8311
|  | 2147 | 41.231 | 58.8424
|  | 2148 | 41.2329 | 58.8013
|  | 2149 | 41.2227 | 58.7586
|  | 2150 | 41.2679 | 58.7692
|  | 2151 | 41.2708 | 58.7391
|  | 2152 | 41.2661 | 58.699
|  | 2153 | 41.2961 | 58.66
|  | 2154 | 41.311 | 58.6395
|  | 2155 | 41.3476 | 58.6382
|  | 2156 | 41.3339 | 58.541
|  | 2157 | 41.3814 | 58.5252
|  | 2158 | 41.3909 | 58.4699
|  | 2159 | 41.4207 | 58.4445
|  | 2160 | 41.4459 | 58.3804
|  | 2161 | 41.5024 | 58.3649
|  | 2162 | 41.5208 | 58.3073
|  | 2163 | 41.5467 | 58.2582
|  | 2164 | 41.5989 | 58.2063
|  | 2165 | 41.6334 | 58.1353
|  | 2166 | 41.6649 | 58.0815
|  | 2167 | 41.697 | 58.0284
|  | 2168 | 41.7395 | 57.9627
|  | 2169 | 41.7944 | 57.8943
|  | 2170 | 41.8229 | 57.8186
|  | 2171 | 41.869 | 57.7547
|  | 2172 | 41.9115 | 57.6743
|  | 2173 | 41.9751 | 57.6234
|  | 2174 | 42.0202 | 57.5354
|  | 2175 | 42.0603 | 57.4292
|  | 2176 | 42.0784 | 57.3447
|  | 2177 | 42.1347 | 57.2659
|  | 2178 | 42.188 | 57.1877
|  | 2179 | 42.2164 | 57.1056
|  | 2180 | 42.2698 | 56.9885
|  | 2181 | 42.3142 | 56.9007
|  | 2182 | 42.3844 | 56.8562
|  | 2183 | 42.3821 | 56.7058
|  | 2184 | 42.4542 | 56.6367
|  | 2185 | 42.4401 | 56.4809
|  | 2186 | 42.5057 | 56.4174
|  | 2187 | 42.4909 | 56.2473
|  | 2188 | 42.5354 | 56.1678
|  | 2189 | 42.5286 | 56.0026
|  | 2190 | 42.5681 | 55.89
|  | 2191 | 42.5533 | 55.7444
|  | 2192 | 42.5607 | 55.602
|  | 2193 | 42.5521 | 55.4513
|  | 2194 | 42.5493 | 55.3231
|  | 2195 | 42.5423 | 55.1584
|  | 2196 | 42.5146 | 55.0016
|  | 2197 | 42.4792 | 54.8191
|  | 2198 | 42.4926 | 54.674
|  | 2199 | 42.4939 | 54.5232
|  | 2200 | 42.461 | 54.3392
|  | 2201 | 42.4716 | 54.1874
|  | 2202 | 42.4416 | 53.9771
|  | 2203 | 42.4717 | 53.8272
|  | 2204 | 42.5013 | 53.6863
|  | 2205 | 42.5141 | 53.5167
|  | 2206 | 42.5485 | 53.3376
|  | 2207 | 42.6042 | 53.1915
|  | 2208 | 42.6659 | 53.05
|  | 2209 | 42.7525 | 52.8782
|  | 2210 | 42.8286 | 52.729
|  | 2211 | 42.9516 | 52.5889
|  | 2212 | 43.034 | 52.4345
|  | 2213 | 43.1647 | 52.2956
|  | 2214 | 43.2896 | 52.1557
|  | 2215 | 43.4251 | 52.0138
|  | 2216 | 43.5931 | 51.885
|  | 2217 | 43.7183 | 51.7498
|  | 2218 | 43.9041 | 51.6357
|  | 2219 | 44.0646 | 51.4972
|  | 2220 | 44.2366 | 51.3726
|  | 2221 | 44.4228 | 51.2551
|  | 2222 | 44.5834 | 51.114
|  | 2223 | 44.7618 | 50.9747
|  | 2224 | 44.9393 | 50.8484
|  | 2225 | 45.12 | 50.7112
|  | 2226 | 45.301 | 50.5653
|  | 2227 | 45.4873 | 50.4436
|  | 2228 | 45.649 | 50.2998
|  | 2229 | 45.8262 | 50.1728
|  | 2230 | 45.9913 | 50.0204
|  | 2231 | 46.1837 | 49.8521
|  | 2232 | 46.3491 | 49.7201
|  | 2233 | 46.5222 | 49.5806
|  | 2234 | 46.693 | 49.4248
|  | 2235 | 46.8724 | 49.2763
|  | 2236 | 47.016 | 49.1395
|  | 2237 | 47.1923 | 48.9626
|  | 2238 | 47.3687 | 48.8056
|  | 2239 | 47.525 | 48.6611
|  | 2240 | 47.731 | 48.5175
|  | 2241 | 47.8701 | 48.3398
|  | 2242 | 48.0569 | 48.2034
|  | 2243 | 48.2291 | 48.0427
|  | 2244 | 48.4017 | 47.881
|  | 2245 | 48.5667 | 47.7134
|  | 2246 | 48.7405 | 47.5606
|  | 2247 | 48.916 | 47.4072
|  | 2248 | 49.1118 | 47.2468
|  | 2249 | 49.2731 | 47.0979
|  | 2250 | 49.4641 | 46.9354
|  | 2251 | 49.652 | 46.7624
|  | 2252 | 49.8342 | 46.6203
|  | 2253 | 49.9983 | 46.4504
|  | 2254 | 50.1928 | 46.3032
|  | 2255 | 50.3926 | 46.1608
|  | 2256 | 50.5935 | 45.996
|  | 2257 | 50.7839 | 45.8483
|  | 2258 | 50.9621 | 45.6985
|  | 2259 | 51.1654 | 45.5532
|  | 2260 | 51.365 | 45.3839
|  | 2261 | 51.5665 | 45.2516
|  | 2262 | 51.7587 | 45.0965
|  | 2263 | 51.943 | 44.937
|  | 2264 | 52.1458 | 44.7927
|  | 2265 | 52.341 | 44.6454
|  | 2266 | 52.544 | 44.5077
|  | 2267 | 52.7242 | 44.3628
|  | 2268 | 52.9252 | 44.2183
|  | 2269 | 53.1285 | 44.058
|  | 2270 | 53.3344 | 43.9237
|  | 2271 | 53.526 | 43.7796
|  | 2272 | 53.7411 | 43.6558
|  | 2273 | 53.9101 | 43.4941
|  | 2274 | 54.0936 | 43.3444
|  | 2275 | 54.3035 | 43.2065
|  | 2276 | 54.5015 | 43.0605
|  | 2277 | 54.6878 | 42.9343
|  | 2278 | 54.8763 | 42.7941
|  | 2279 | 55.0488 | 42.6489
|  | 2280 | 55.2491 | 42.5074
|  | 2281 | 55.4309 | 42.3701
|  | 2282 | 55.6158 | 42.212
|  | 2283 | 55.8089 | 42.1018
|  | 2284 | 55.9763 | 41.9465
|  | 2285 | 56.1686 | 41.8212
|  | 2286 | 56.3263 | 41.6924
|  | 2287 | 56.5022 | 41.5587
|  | 2288 | 56.682 | 41.4076
|  | 2289 | 56.8525 | 41.2768
|  | 2290 | 57.049 | 41.1838
|  | 2291 | 57.1938 | 41.0346
|  | 2292 | 57.3633 | 40.8989
|  | 2293 | 57.5381 | 40.7813
|  | 2294 | 57.7017 | 40.6672
|  | 2295 | 57.8705 | 40.5324
|  | 2296 | 58.0179 | 40.4284
|  | 2297 | 58.1781 | 40.2625
|  | 2298 | 58.3463 | 40.1468
|  | 2299 | 58.4997 | 40.0535
|  | 2300 | 58.6214 | 39.8943
|  | 2301 | 58.7877 | 39.7824
|  | 2302 | 58.9159 | 39.657
|  | 2303 | 59.0869 | 39.5678
|  | 2304 | 59.2201 | 39.46
|  | 2305 | 59.3742 | 39.3364
|  | 2306 | 59.5062 | 39.2299
|  | 2307 | 59.6605 | 39.1131
|  | 2308 | 59.8029 | 39.0326
|  | 2309 | 59.9193 | 38.9039
|  | 2310 | 60.0413 | 38.7935
|  | 2311 | 60.1919 | 38.7091
|  | 2312 | 60.2824 | 38.5812
|  | 2313 | 60.4331 | 38.5199
|  | 2314 | 60.5393 | 38.3812
|  | 2315 | 60.6642 | 38.2853
|  | 2316 | 60.7927 | 38.2019
|  | 2317 | 60.9031 | 38.1028
|  | 2318 | 61.0562 | 38.0261
|  | 2319 | 61.1291 | 37.9193
|  | 2320 | 61.2301 | 37.8256
|  | 2321 | 61.3477 | 37.7237
|  | 2322 | 61.4674 | 37.6851
|  | 2323 | 61.5057 | 37.5257
|  | 2324 | 61.6122 | 37.481
|  | 2325 | 61.7095 | 37.4079
|  | 2326 | 61.8215 | 37.3099
|  | 2327 | 61.9446 | 37.2793
|  | 2328 | 61.9957 | 37.1544
|  | 2329 | 62.1423 | 37.0922
|  | 2330 | 62.1546 | 37.0105
|  | 2331 | 62.2372 | 36.9431
|  | 2332 | 62.377 | 36.8853
|  | 2333 | 62.4468 | 36.8262
|  | 2334 | 62.5139 | 36.7449
|  | 2335 | 62.5797 | 36.7048
|  | 2336 | 62.6685 | 36.6085
|  | 2337 | 62.7366 | 36.5456
|  | 2338 | 62.8185 | 36.5008
|  | 2339 | 62.8818 | 36.4588
|  | 2340 | 62.9483 | 36.3996
|  | 2341 | 63.0179 | 36.324
|  | 2342 | 63.0913 | 36.2801
|  | 2343 | 63.125 | 36.2248
|  | 2344 | 63.1941 | 36.1939
|  | 2345 | 63.2379 | 36.1423
|  | 2346 | 63.3003 | 36.0829
|  | 2347 | 63.3425 | 36.032
|  | 2348 | 63.3495 | 35.9808
|  | 2349 | 63.4319 | 35.9487
|  | 2350 | 63.4815 | 35.9091
|  | 2351 | 63.514 | 35.8773
|  | 2352 | 63.5883 | 35.8385
|  | 2353 | 63.601 | 35.8163
|  | 2354 | 63.6356 | 35.7937
|  | 2355 | 63.665 | 35.7232
|  | 2356 | 63.7203 | 35.7495
|  | 2357 | 63.7237 | 35.6907
|  | 2358 | 63.7705 | 35.6926
|  | 2359 | 63.8219 | 35.68
|  | 2360 | 63.867 | 35.6573
|  | 2361 | 63.8427 | 35.6218
|  | 2362 | 63.888 | 35.6139
|  | 2363 | 63.9171 | 35.556
|  | 2364 | 63.9127 | 35.547
|  | 2365 | 63.9711 | 35.5631
|  | 2366 | 63.9812 | 35.5173
|  | 2367 | 63.9911 | 35.5146
|  | 2368 | 63.9747 | 35.4704
|  | 2369 | 64.0247 | 35.4706
|  | 2370 | 64.042 | 35.4725
|  | 2371 | 64.0594 | 35.4484
|  | 2372 | 64.0463 | 35.4236
|  | 2373 | 64.0289 | 35.4551
|  | 2374 | 64.0787 | 35.4595
|  | 2375 | 64.051 | 35.4514
|  | 2376 | 64.0281 | 35.4051
|  | 2377 | 64.0388 | 35.4309
|  | 2378 | 64.0528 | 35.4337
|  | 2379 | 64.0553 | 35.4303
|  | 2380 | 64.0384 | 35.407
|  | 2381 | 64.0626 | 35.4208
|  | 2382 | 64.0532 | 35.4164
|  | 2383 | 64.0377 | 35.4084
|  | 2384 | 64.0337 | 35.4488
|  | 2385 | 64.022 | 35.4317
|  | 2386 | 64.051 | 35.426
|  | 2387 | 64.0259 | 35.4377
|  | 2388 | 64.0267 | 35.4326
|  | 2389 | 63.9979 | 35.4558
|  | 2390 | 63.9832 | 35.4656
|  | 2391 | 63.9468 | 35.4603
|  | 2392 | 63.9444 | 35.4419
|  | 2393 | 63.951 | 35.4808
|  | 2394 | 63.9005 | 35.4793
|  | 2395 | 63.9035 | 35.4958
|  | 2396 | 63.8936 | 35.5023
|  | 2397 | 63.8697 | 35.5154
|  | 2398 | 63.8457 | 35.5148
|  | 2399 | 63.8337 | 35.513
|  | 2400 | 63.8025 | 35.5475
|  | 2401 | 63.788 | 35.5416
|  | 2402 | 63.7447 | 35.5913
|  | 2403 | 63.7279 | 35.5507
|  | 2404 | 63.7068 | 35.5877
|  | 2405 | 63.6811 | 35.575
|  | 2406 | 63.6827 | 35.6063
|  | 2407 | 63.6669 | 35.6338
|  | 2408 | 63.6274 | 35.6487
|  | 2409 | 63.6205 | 35.6533
|  | 2410 | 63.5997 | 35.6602
|  | 2411 | 63.543 | 35.6519
|  | 2412 | 63.5267 | 35.6953
|  | 2413 | 63.5115 | 35.6919
|  | 2414 | 63.4694 | 35.6855
|  | 2415 | 63.4765 | 35.6872
|  | 2416 | 63.4334 | 35.6857
|  | 2417 | 63.4154 | 35.745
|  | 2418 | 63.3443 | 35.7281
|  | 2419 | 63.3235 | 35.7109
|  | 2420 | 63.3095 | 35.7529
|  | 2421 | 63.2772 | 35.7312
|  | 2422 | 63.2503 | 35.7882
|  | 2423 | 63.2096 | 35.7664
|  | 2424 | 63.2717 | 35.8099
|  | 2425 | 63.1813 | 35.8036
|  | 2426 | 63.1258 | 35.8048
|  | 2427 | 63.1099 | 35.7947
|  | 2428 | 63.1194 | 35.8306
|  | 2429 | 63.102 | 35.8332
|  | 2430 | 63.0526 | 35.8519
|  | 2431 | 63.0326 | 35.8368
|  | 2432 | 63.0047 | 35.8663
|  | 2433 | 62.9622 | 35.8508
|  | 2434 | 62.95 | 35.8945
|  | 2435 | 62.9284 | 35.8765
|  | 2436 | 62.9083 | 35.8819
|  | 2437 | 62.8554 | 35.8808
|  | 2438 | 62.8477 | 35.8761
|  | 2439 | 62.829 | 35.8838
|  | 2440 | 62.8305 | 35.9187
|  | 2441 | 62.7872 | 35.8767
|  | 2442 | 62.756 | 35.8989
|  | 2443 | 62.7319 | 35.8835
|  | 2444 | 62.718 | 35.9172
|  | 2445 | 62.7271 | 35.8881
|  | 2446 | 62.7002 | 35.9058
|  | 2447 | 62.6866 | 35.907
|  | 2448 | 62.6643 | 35.8934
|  | 2449 | 62.6171 | 35.8953
|  | 2450 | 62.6157 | 35.9056
|  | 2451 | 62.6238 | 35.887
|  | 2452 | 62.5486 | 35.8944
|  | 2453 | 62.5882 | 35.917
|  | 2454 | 62.5719 | 35.8893
|  | 2455 | 62.5235 | 35.8728
|  | 2456 | 62.5323 | 35.864
|  | 2457 | 62.5152 | 35.8761
|  | 2458 | 62.5174 | 35.8666
|  | 2459 | 62.534 | 35.8647
|  | 2460 | 62.5295 | 35.8621
|  | 2461 | 62.4876 | 35.8381
|  | 2462 | 62.4841 | 35.821
|  | 2463 | 62.4818 | 35.8213
|  | 2464 | 62.4768 | 35.7942
|  | 2465 | 62.4733 | 35.7904
|  | 2466 | 62.4467 | 35.7777
|  | 2467 | 62.4518 | 35.7648
|  | 2468 | 62.4612 | 35.731
|  | 2469 | 62.4377 | 35.706
|  | 2470 | 62.4686 | 35.7108
|  | 2471 | 62.4289 | 35.6752
|  | 2472 | 62.4389 | 35.655
|  | 2473 | 62.4538 | 35.6439
|  | 2474 | 62.4165 | 35.6417
|  | 2475 | 62.396 | 35.5745
|  | 2476 | 62.4178 | 35.5597
|  | 2477 | 62.4468 | 35.5648
|  | 2478 | 62.4286 | 35.5128
|  | 2479 | 62.4281 | 35.5107
|  | 2480 | 62.4336 | 35.4751
|  | 2481 | 62.4322 | 35.4362
|  | 2482 | 62.4227 | 35.4047
|  | 2483 | 62.4411 | 35.3726
|  | 2484 | 62.4427 | 35.3357
|  | 2485 | 62.4345 | 35.3086
|  | 2486 | 62.4543 | 35.2893
|  | 2487 | 62.4691 | 35.2467
|  | 2488 | 62.4367 | 35.1945
|  | 2489 | 62.4335 | 35.1434
|  | 2490 | 62.4925 | 35.1134
|  | 2491 | 62.4848 | 35.0726
|  | 2492 | 62.5159 | 35.0439
|  | 2493 | 62.5012 | 34.9827
|  | 2494 | 62.4963 | 34.9493
|  | 2495 | 62.5001 | 34.8692
|  | 2496 | 62.5004 | 34.8572
|  | 2497 | 62.5141 | 34.7977
|  | 2498 | 62.5602 | 34.7507
|  | 2499 | 62.5539 | 34.7057
|  | 2500 | 62.5997 | 34.7053